## SIMPLE
CNA |  |  | CNB
PIN＃ | FPGA pin # | 備考 | PIN＃ | FPGA pin # | 備考
1 | 3.3V | 電源 | 1 | VIO(B) | 電源
2 | 3.3V | 電源 | 2 | VIO(B) | 電源
3 | 電源予約 |  | 3 | 電源予約
4 | 電源予約 |  | 4 | 電源予約
5 | GND |  | 5 | GND
6 | GND |  | 6 | GND
7 | 126 |  | 7 | 118
8 | 127 |  | 8 | 117
9 | 128 |  | 9 | 114
10 | 131 |  | 10 | 113
11 | 132 |  | 11 | 112
12 | 133 |  | 12 | 111
13 | 134 |  | 13 | 110
14 | 135 |  | 14 | 107
15 | GND |  | 15 | GND
16 | GND |  | 16 | GND
17 | 137 |  | 17 | 106
18 | 139 |  | 18 | 103
19 | 142 |  | 19 | 100
20 | 143 |  | 20 | 99
21 | 144 |  | 21 | 98
22 | 145 |  | 22 | 95
23 | 146 |  | 23 | 94
24 | 183 |  | 24 | 93
25 | GND |  | 25 | GND
26 | GND |  | 26 | GND
27 | 184 |  | 27 | 88
28 | 185 |  | 28 | 87
29 | 186 |  | 29 | 84
30 | 187 |  | 30 | 83
31 | 188 |  | 31 | 82
32 | 189 |  | 32 | 81
33 | 194 |  | 33 | 80
34 | 195 |  | 34 | 78
35 | GND |  | 35 | GND
36 | GND |  | 36 | GND
37 | 196 |  | 37 | 76
38 | 197 |  | 38 | 73
39 | 200 |  | 39 | 70
40 | 201 |  | 40 | 69
41 | 202 |  | 41 | 68
42 | 203 |  | 42 | 63
43 | 207 |  | 43 | 57
44 | 214 |  | 44 | 56
45 | GND |  | 45 | GND
46 | GND |  | 46 | GND
47 | 216 |  | 47 | 55
48 | 217 |  | 48 | 52
49 | 218 |  | 49 | 51
50 | 219 |  | 50 | 50
51 | 221 |  | 51 | 49
52 | 223 |  | 52 | 46
53 | 224 |  | 53 | 45
54 | 226 |  | 54 | 44
55 | GND |  | 55 | GND
56 | GND |  | 56 | GND
57 | 230 |  | 57 | 43
58 | 231 |  | 58 | 41
59 | 232 |  | 59 | 39
60 | 235 |  | 60 | 38
61 | 236 |  | 61 | 37
62 | 239 |  | 62 | 22
63 | 240 |  | 63 | 21
64 | 6 |  | 64 | 169
65 | 9 |  | 65 | 171
66 | 13 |  | 66 | 173

## CNA
CNA
BANK | NET LABEL | FPGA pin # | CNA pin # |  | FPGA pin # | NET LABEL | BANK
|  | 3.3V | 1 | 2 | 3.3V
|  | 電源予約 | 3 | 4 | 電源予約
| GND | GND | 5 | 6 | GND | GND
A | 0 | 126 | 7 | 8 | 127 | 1 | A
A | 2 | 128 | 9 | 10 | 131 | 3 | A
A | 4 | 132 | 11 | 12 | 133 | 5 | A
A | 6 | 134 | 13 | 14 | 135 | 7 | A
| GND | GND | 15 | 16 | GND | GND
A | 8 | 137 | 17 | 18 | 139 | 9 | A
A | 10 | 142 | 19 | 20 | 143 | 11 | A
A | 12 | 144 | 21 | 22 | 145 | 13 | A
A | 14 | 146 | 23 | 24 | 183 | 15 | A
| GND | GND | 25 | 26 | GND | GND
A | 16 | 184 | 27 | 28 | 185 | 17 | A
A | 18 | 186 | 29 | 30 | 187 | 19 | A
A | 20 | 188 | 31 | 32 | 189 | 21 | A
A | 22 | 194 | 33 | 34 | 195 | 23 | A
| GND | GND | 35 | 36 | GND | GND
A | 24 | 196 | 37 | 38 | 197 | 25 | A
A | 26 | 200 | 39 | 40 | 201 | 27 | A
A | 28 | 202 | 41 | 42 | 203 | 29 | A
A | 30 | 207 | 43 | 44 | 214 | 31 | A
| GND | GND | 45 | 46 | GND | GND
A | 32 | 216 | 47 | 48 | 217 | 33 | A
A | 34 | 218 | 49 | 50 | 219 | 35 | A
A | 36 | 221 | 51 | 52 | 223 | 37 | A
A | 38 | 224 | 53 | 54 | 226 | 39 | A
| GND | GND | 55 | 56 | GND | GND
A | 40 | 230 | 57 | 58 | 231 | 41 | A
A | 42 | 232 | 59 | 60 | 235 | 43 | A
A | 44 | 236 | 61 | 62 | 239 | 45 | A
A | IOA46 | 240 | 63 | 64 | 6 | IOA47 | A
A | IOA48 | 9 | 65 | 66 | 13 | IOA49 | A
*1 抵抗(R2)を介してCLK-H (FPGAピン#151,152) に接続
*2 抵抗(R4)を介してCLK-E (FPGAピン#149,150) に接続
*1
*2

## CNB
CNB
BANK | NET LABEL | FPGA pin # | CNB pin # |  | FPGA pin # | NET LABEL | BANK
|  | VIO(B) *5 | 1 | 2 | VIO(B) *5
|  | 電源予約 | 3 | 4 | 電源予約
| GND | GND | 5 | 6 | GND | GND
B | 0 | 118 | 7 | 8 | 117 | 1 | B
B | 2 | 114 | 9 | 10 | 113 | 3 | B
B | 4 | 112 | 11 | 12 | 111 | 5 | B
B | 6 | 110 | 13 | 14 | 107 | 7 | B
| GND | GND | 15 | 16 | GND | GND
B | 8 | 106 | 17 | 18 | 103 | 9 | B
B | 10 | 100 | 19 | 20 | 99 | 11 | B
B | 12 | 98 | 21 | 22 | 95 | 13 | B
B | 14 | 94 | 23 | 24 | 93 | 15 | B
| GND | GND | 25 | 26 | GND | GND
B | 16 | 88 | 27 | 28 | 87 | 17 | B
B | 18 | 84 | 29 | 30 | 83 | 19 | B
B | 20 | 82 | 31 | 32 | 81 | 21 | B
B | 22 | 80 | 33 | 34 | 78 | 23 | B
| GND | GND | 35 | 36 | GND | GND
B | 24 | 76 | 37 | 38 | 73 | 25 | B
B | 26 | 70 | 39 | 40 | 69 | 27 | B
B | 28 | 68 | 41 | 42 | 63 | 29 | B
B | 30 | 57 | 43 | 44 | 56 | 31 | B
| GND | GND | 45 | 46 | GND | GND
B | 32 | 55 | 47 | 48 | 52 | 33 | B
B | 34 | 51 | 49 | 50 | 50 | 35 | B
B | 36 | 49 | 51 | 52 | 46 | 37 | B
B | 38 | 45 | 53 | 54 | 44 | 39 | B
| GND | GND | 55 | 56 | GND | GND
B | 40 | 43 | 57 | 58 | 41 | 41 | B
B | 42 | 39 | 59 | 60 | 38 | 43 | B
B | 44 | 37 | 61 | 62 | 22 | 45 | A
A | 46 | 21 | 63 | 64 | 169 | 47 | A
A | 48 | 171 | 65 | 66 | 173 | 49 | A
*3 抵抗(R1)を介してCLK-G (FPGAピン#89,90) に接続
*4 抵抗(R3)を介してCLK-F (FPGAピン#91,92) に接続
*5 VIO(B)は通常3.3V。変更時はJP1を取外す。
*3
*4

## その他
オンボードCLK
CLK | NET LABEL | FPGAピン#
30MHz | CLK-A | 209210
30MHz | CLK-B | 211212
30MHz | CLK-C | 31,32
30MHz | CLK-D | 33,34
外部CLK
CLK | NET LABEL | FPGAピン#
任意 | CLK-E | 149150
任意 | CLK-F | 91,92
任意 | CLK-G | 89,90
任意 | CLK-H | 151152
汎用ＬＥＤ
ＬＥＤ | NET LABEL | FPGAピン#
ＬED3 | U-LED3 | 18
汎用SW
SW | NET LABEL | FPGAピン#
SW2 | PSW2 | 162
SW1-1 | PSW1 | 177
その他
NET LABEL | FPGAピン#
D_RXD | 166
D_TXD | 161

## ALL
CNA | [7 empty] | CNB
BANK | NET LABEL | FPGA pin # | CNA pin # |  | FPGA pin # | NET LABEL | BANK | BANK | NET LABEL | FPGA pin # | CNB pin # |  | FPGA pin # | NET LABEL | BANK
|  | 3.3V | 1 | 2 | 3.3V |  |  |  |  | 3.3V | 1 | 2 | 3.3V
|  | 電源予約 | 3 | 4 | 電源予約 |  |  |  |  | 電源予約 | 3 | 4 | 電源予約
| GND | GND | 5 | 6 | GND | GND |  |  | GND | GND | 5 | 6 | GND | GND
A | 0 | 126 | 7 | 8 | 127 | 1 | A | B | 0 | 118 | 7 | 8 | 117 | 1 | B
A | 2 | 128 | 9 | 10 | 131 | 3 | A | B | 2 | 114 | 9 | 10 | 113 | 3 | B
A | 4 | 132 | 11 | 12 | 133 | 5 | A | B | 4 | 112 | 11 | 12 | 111 | 5 | B
A | 6 | 134 | 13 | 14 | 135 | 7 | A | B | 6 | 110 | 13 | 14 | 107 | 7 | B
| GND | GND | 15 | 16 | GND | GND |  |  | GND | GND | 15 | 16 | GND | GND
A | 8 | 137 | 17 | 18 | 139 | 9 | A | B | 8 | 106 | 17 | 18 | 103 | 9 | B
A | 10 | 142 | 19 | 20 | 143 | 11 | A | B | 10 | 100 | 19 | 20 | 99 | 11 | B
A | 12 | 144 | 21 | 22 | 145 | 13 | A | B | 12 | 98 | 21 | 22 | 95 | 13 | B
A | 14 | 146 | 23 | 24 | 183 | 15 | A | B | 14 | 94 | 23 | 24 | 93 | 15 | B
| GND | GND | 25 | 26 | GND | GND |  |  | GND | GND | 25 | 26 | GND | GND
A | 16 | 184 | 27 | 28 | 185 | 17 | A | B | 16 | 88 | 27 | 28 | 87 | 17 | B
A | 18 | 186 | 29 | 30 | 187 | 19 | A | B | 18 | 84 | 29 | 30 | 83 | 19 | B
A | 20 | 188 | 31 | 32 | 189 | 21 | A | B | 20 | 82 | 31 | 32 | 81 | 21 | B
A | 22 | 194 | 33 | 34 | 195 | 23 | A | B | 22 | 80 | 33 | 34 | 78 | 23 | B
| GND | GND | 35 | 36 | GND | GND |  |  | GND | GND | 35 | 36 | GND | GND
A | 24 | 196 | 37 | 38 | 197 | 25 | A | B | 24 | 76 | 37 | 38 | 73 | 25 | B
A | 26 | 200 | 39 | 40 | 201 | 27 | A | B | 26 | 70 | 39 | 40 | 69 | 27 | B
A | 28 | 202 | 41 | 42 | 203 | 29 | A | B | 28 | 68 | 41 | 42 | 63 | 29 | B
A | 30 | 207 | 43 | 44 | 214 | 31 | A | B | 30 | 57 | 43 | 44 | 56 | 31 | B
| GND | GND | 45 | 46 | GND | GND |  |  | GND | GND | 45 | 46 | GND | GND
A | 32 | 216 | 47 | 48 | 217 | 33 | A | B | 32 | 55 | 47 | 48 | 52 | 33 | B
A | 34 | 218 | 49 | 50 | 219 | 35 | A | B | 34 | 51 | 49 | 50 | 50 | 35 | B
A | 36 | 221 | 51 | 52 | 223 | 37 | A | B | 36 | 49 | 51 | 52 | 46 | 37 | B
A | 38 | 224 | 53 | 54 | 226 | 39 | A | B | 38 | 45 | 53 | 54 | 44 | 39 | B
| GND | GND | 55 | 56 | GND | GND |  |  | GND | GND | 55 | 56 | GND | GND
A | 40 | 230 | 57 | 58 | 231 | 41 | A | B | 40 | 43 | 57 | 58 | 41 | 41 | B
A | 42 | 232 | 59 | 60 | 235 | 43 | A | B | 42 | 39 | 59 | 60 | 38 | 43 | B
A | 44 | 236 | 61 | 62 | 239 | 45 | A | B | 44 | 37 | 61 | 62 | 22 | 45 | A
A | IOA46 | 240 | 63 | 64 | 6 | IOA47 | A | A | 46 | 21 | 63 | 64 | 169 | 47 | A
A | IOA48 | 9 | 65 | 66 | 13 | IOA49 | A | A | 48 | 171 | 65 | 66 | 173 | 49 | A
*1 抵抗(R2)を介してCLK-H (FPGAピン#151,152) に接続 | [7 empty] | *3 抵抗(R1)を介してCLK-G (FPGAピン#89,90) に接続
*2 抵抗(R4)を介してCLK-E (FPGAピン#149,150) に接続 | [7 empty] | *4 抵抗(R3)を介してCLK-F (FPGAピン#91,92) に接続
オンボードCLK |  |  |  | 外部CLK
CLK | NET LABEL | FPGAピン# |  | CLK | NET LABEL | FPGAピン# |  | 汎用ＬＥＤ |  |  |  | その他
30MHz | CLK-A | 209210 |  | 任意 | CLK-E | 149150 |  | ＬＥＤ | NET LABEL | FPGAピン# |  | NET LABEL | FPGAピン#
30MHz | CLK-B | 211212 |  | 任意 | CLK-F | 91,92 |  | ＬED3 | U-LED3 | 18 |  | D_RXD | 166
30MHz | CLK-C | 31,32 |  | 任意 | CLK-G | 89,90 | [5 empty] | D_TXD | 161
30MHz | CLK-D | 33,34 |  | 任意 | CLK-H | 151152 |  | 汎用SW
[8 empty] | SW | NET LABEL | FPGAピン#
[8 empty] | SW2 | PSW2 | 162
[8 empty] | SW1-1 | PSW1 | 177
*3
*4
*1
*2

## FPGAピン vs CNA_CNB対応表
FPGAピン番号 | EP3C16 | EP3C25 | EP3C40 | ACM-018接続ネット名
1 | VCCD_PLL3/B1 | VCCD_PLL3/B1 | VCCD_PLL3/B1
2 | GNDA3/B1 | GNDA3/B1 | GNDA3/B1
3 | VCCA3/B1 | VCCA3/B1 | VCCA3/B1
4 | IO/B1 | IO/DIFFIO_L1p/B1 | VCCINT/B1
5 | IO/DIFFIO_L1p/B1 | IO/DIFFIO_L1n/B1 | GND/B1
6 | IO/DIFFIO_L1n/B1 | IO/DIFFIO_L2p/B1 | IO/VREFB1N0/B1 | IOA47
7 | VCCIO1/B1 | VCCIO1/B1 | VCCIO1/B1
8 | GND/B1 | GND/B1 | GND/B1
9 | IO/DIFFIO_L3p/B1 | IO/B1 | IO/DIFFIO_L7p/B1 | IOA48
10 | VCCINT/B1 | VCCINT/B1 | VCCINT/B1
11 | GND/B1 | GND/B1 | GND/B1
12 | IO/DIFFIO_L4n/B1 | IO/DIFFIO_L3n/B1 | IO/DIFFIO_L8n/B1
13 | IO/VREFB1N0/B1 | IO/VREFB1N0/B1 | IO/VREFB1N1/B1 | IOA49
14 | IO/DIFFIO_L6p/B1 | IO/DIFFIO_L4p/B1 | IO/DIFFIO_L10p/B1
15 | VCCIO1/B1 | VCCIO1/B1 | VCCIO1/B1
16 | GND/B1 | GND/B1 | GND/B1
17 | nSTATUS/B1 | nSTATUS/B1 | nSTATUS/B1
18 | IO/DIFFIO_L9p/B1 | IO/B1 | IO/VREFB1N2/B1
19 | IO/DIFFIO_L10p/B1 | VCCINT/B1 | VCCINT/B1
20 | IO/DIFFIO_L10n/B1 | GND/B1 | GND/B1
21 | IO/B1 | IO/DIFFIO_L6p/B1 | IO/B1 | 46
22 | IO/VREFB1N1/B1 | IO/DIFFIO_L6n/B1 | IO/VREFB1N3/B1 | 45
23 | DCLK/B1 | DCLK/B1 | DCLK/B1
24 | IO/B1 | IO/B1 | IO/B1
25 | nCONFIG/B1 | nCONFIG/B1 | nCONFIG/B1
26 | TDI/B1 | TDI/B1 | TDI/B1
27 | TCK/B1 | TCK/B1 | TCK/B1
28 | TMS/B1 | TMS/B1 | TMS/B1
29 | TDO/B1 | TDO/B1 | TDO/B1
30 | nCE/B1 | nCE/B1 | nCE/B1
31 | CLK0/DIFFCLK_0p/B1 | CLK0/DIFFCLK_0p/B1 | CLK0/DIFFCLK_0p/B1
32 | CLK1/DIFFCLK_0n/B1 | CLK1/DIFFCLK_0n/B1 | CLK1/DIFFCLK_0n/B1
33 | CLK2/DIFFCLK_1p/B2 | CLK2/DIFFCLK_1p/B2 | CLK2/DIFFCLK_1p/B2
34 | CLK3/DIFFCLK_1n/B2 | CLK3/DIFFCLK_1n/B2 | CLK3/DIFFCLK_1n/B2
35 | VCCIO2/B2 | VCCIO2/B2 | VCCIO2/B2
36 | GND/B2 | GND/B2 | GND/B2
37 | IO/DIFFIO_L16n/B2 | IO/DIFFIO_L8p/B2 | IO/DIFFIO_L28p/B2 | 44
38 | IO/B2 | IO/DIFFIO_L8n/B2 | IO/DIFFIO_L28n/B2 | 43
39 | IO/VREFB2N0/B2 | IO/DIFFIO_L9n/B2 | IO/VREFB2N0/B2 | 42
40 | VCCINT/B2 | VCCINT/B2 | VCCINT/B2
41 | IO/DIFFIO_L18p/B2 | IO/DIFFIO_L10p/B2 | IO/DIFFIO_L32p/B2 | 41
42 | GND/B2 | GND/B2 | GND/B2
43 | IO/DIFFIO_L18n/B2 | IO/DIFFIO_L10n/B2 | IO/DIFFIO_L33n/B2 | 40
44 | IO/DIFFIO_L19p/B2 | IO/DIFFIO_L11p/B2 | IO/DIFFIO_L34p/B2 | 39
45 | IO/DIFFIO_L19n/B2 | IO/DIFFIO_L11n/B2 | IO/DIFFIO_L34n/B2 | 38
46 | IO/VREFB2N1/B2 | IO/VREFB2N0/B2 | IO/VREFB2N1/B2 | 37
47 | VCCIO2/B2 | VCCIO2/B2 | VCCIO2/B2
48 | GND/B2 | GND/B2 | GND/B2
49 | IO/DIFFIO_L27p/B2 | IO/DIFFIO_L13p/B2 | IO/DIFFIO_L44p/B2 | 36
50 | IO/DIFFIO_L27n/B2 | IO/DIFFIO_L13n/B2 | IO/VREFB2N2/B2 | 35
51 | IO/RUP1/B2 | IO/RUP1/B2 | IO/RUP1/B2 | 34
52 | IO/RDN1/B2 | IO/RDN1/B2 | IO/RDN1/B2 | 33
53 | VCCINT/B2 | VCCINT/B2 | VCCINT/B2
54 | GND/B2 | GND/B2 | GND/B2
55 | IO/B2 | IO/B2 | IO/B2 | 32
56 | IO/DIFFIO_L29p/B2 | IO/DIFFIO_L15p/B2 | IO/VREFB2N3/B2 | 31
57 | IO/DIFFIO_L29n/B2 | IO/DIFFIO_L15n/B2 | IO/B2 | 30
58 | VCCA1/B2 | VCCA1/B2 | VCCA1/B2
59 | GNDA1/B2 | GNDA1/B2 | GNDA1/B2
60 | VCCD_PLL1/B2 | VCCD_PLL1/B2 | VCCD_PLL1/B2
61 | VCCINT/B3 | VCCINT/B3 | VCCINT/B3
62 | GND/B3 | GND/B3 | GND/B3
63 | IO/VREFB3N1/B3 | IO/DIFFIO_B2p/B3 | IO/VREFB3N3/B3 | 29
64 | IO/DIFFIO_B5n/B3 | IO/DIFFIO_B2n/B3 | VCCINT/B3
65 | IO/DIFFIO_B6p/B3 | IO/DIFFIO_B3p/B3 | GND/B3
66 | VCCIO3/B3 | VCCIO3/B3 | VCCIO3/B3
67 | GND/B3 | GND/B3 | GND/B3
68 | IO/B3 | IO/B3 | IO/DIFFIO_B6p/B3 | 28
69 | IO/PLL1_CLKOUTp/B3 | IO/PLL1_CLKOUTp/B3 | IO/PLL1_CLKOUTp/B3 | 27
70 | IO/PLL1_CLKOUTn/B3 | IO/PLL1_CLKOUTn/B3 | IO/PLL1_CLKOUTn/B3 | 26
71 | IO/DIFFIO_B7p/B3 | IO/DIFFIO_B4p/B3 | VCCINT/B3
72 | IO/DIFFIO_B7n/B3 | IO/DIFFIO_B4n/B3 | GND/B3
73 | IO/DIFFIO_B8p/B3 | IO/B3 | IO/VREFB3N2/B3 | 25
74 | VCCINT/B3 | VCCINT/B3 | VCCINT/B3
75 | GND/B3 | GND/B3 | GND/B3
76 | IO/VREFB3N0/B3 | IO/VREFB3N0/B3 | IO/VREFB3N1/B3 | 24
77 | VCCIO3/B3 | VCCIO3/B3 | VCCIO3/B3
78 | IO/B3 | IO/DIFFIO_B5p/B3 | IO/DIFFIO_B16p/B3 | 23
79 | GND/B3 | GND/B3 | GND/B3
80 | IO/DIFFIO_B14n/B3 | IO/DIFFIO_B6n/B3 | IO/DIFFIO_B17n/B3 | 22
81 | IO/DIFFIO_B15p/B3 | IO/DIFFIO_B7p/B3 | IO/DIFFIO_B18p/B3 | 21
82 | IO/DIFFIO_B15n/B3 | IO/DIFFIO_B7n/B3 | IO/DIFFIO_B18n/B3 | 20
83 | IO/DIFFIO_B16n/B3 | IO/DIFFIO_B8n/B3 | IO/DIFFIO_B21n/B3 | 19
84 | IO/B3 | IO/DIFFIO_B9n/B3 | IO/VREFB3N0/B3 | 18
85 | IO/DIFFIO_B17p/B3 | VCCINT/B3 | VCCINT/B3
86 | IO/DIFFIO_B17n/B3 | GND/B3 | GND/B3
87 | IO/DIFFIO_B18p/B3 | IO/DIFFIO_B10n/B3 | IO/DIFFIO_B27p/B3 | 17
88 | IO/DIFFIO_B18n/B3 | IO/DIFFIO_B11p/B3 | IO/DIFFIO_B27n/B3 | 16
89 | CLK15/DIFFCLK_6p/B3 | CLK15/DIFFCLK_6p/B3 | CLK15/DIFFCLK_6p/B3
90 | CLK14/DIFFCLK_6n/B3 | CLK14/DIFFCLK_6n/B3 | CLK14/DIFFCLK_6n/B3
91 | CLK13/DIFFCLK_7p/B4 | CLK13/DIFFCLK_7p/B4 | CLK13/DIFFCLK_7p/B4
92 | CLK12/DIFFCLK_7n/B4 | CLK12/DIFFCLK_7n/B4 | CLK12/DIFFCLK_7n/B4
93 | IO/DIFFIO_B19p/B4 | IO/DIFFIO_B13p/B4 | IO/DIFFIO_B28p/B4 | 15
94 | IO/DIFFIO_B19n/B4 | IO/DIFFIO_B13n/B4 | IO/DIFFIO_B28n/B4 | 14
95 | IO/DIFFIO_B20n/B4 | IO/DIFFIO_B14n/B4 | IO/VREFB4N3/B4 | 13
96 | VCCIO4/B4 | VCCIO4/B4 | VCCIO4/B4
97 | GND/B4 | GND/B4 | GND/B4
98 | IO/DIFFIO_B21p/B4 | IO/DIFFIO_B16p/B4 | IO/DIFFIO_B32p/B4 | 12
99 | IO/DIFFIO_B21n/B4 | IO/DIFFIO_B16n/B4 | IO/DIFFIO_B32n/B4 | 11
100 | IO/DIFFIO_B22p/B4 | IO/DIFFIO_B17n/B4 | IO/DIFFIO_B34p/B4 | 10
101 | IO/DIFFIO_B22n/B4 | VCCINT/B4 | VCCINT/B4
102 | IO/DIFFIO_B23p/B4 | GND/B4 | GND/B4
103 | IO/DIFFIO_B23n/B4 | IO/DIFFIO_B18n/B4 | IO/DIFFIO_B35p/B4 | 9
104 | VCCIO4/B4 | VCCIO4/B4 | VCCIO4/B4
105 | GND/B4 | GND/B4 | GND/B4
106 | IO/B4 | IO/B4 | IO/B4 | 8
107 | IO/VREFB4N1/B4 | IO/VREFB4N0/B4 | IO/VREFB4N2/B4 | 7
108 | IO/DIFFIO_B26p/B4 | IO/DIFFIO_B20p/B4 | VCCINT/B4
109 | IO/DIFFIO_B26n/B4 | IO/DIFFIO_B20n/B4 | GND/B4
110 | IO/B4 | IO/DIFFIO_B21n/B4 | IO/VREFB4N1/B4 | 6
111 | IO/RUP2/B4 | IO/RUP2/B4 | IO/RUP2/B4 | 5
112 | IO/RDN2/B4 | IO/RDN2/B4 | IO/RDN2/B4 | 4
113 | IO/DIFFIO_B29n/B4 | IO/DIFFIO_B23n/B4 | IO/DIFFIO_B48n/B4 | 3
114 | IO/VREFB4N0/B4 | IO/DIFFIO_B24p/B4 | IO/VREFB4N0/B4 | 2
115 | VCCINT/B4 | VCCINT/B4 | VCCINT/B4
116 | GND/B4 | GND/B4 | GND/B4
117 | IO/PLL4_CLKOUTp/B4 | IO/PLL4_CLKOUTp/B4 | IO/PLL4_CLKOUTp/B4 | 1
118 | IO/PLL4_CLKOUTn/B4 | IO/PLL4_CLKOUTn/B4 | IO/PLL4_CLKOUTn/B4 | 0
119 | IO/DIFFIO_B31p/B4 | IO/DIFFIO_B25p/B4 | VCCINT/B4
120 | IO/DIFFIO_B31n/B4 | IO/DIFFIO_B25n/B4 | GND/B4
121 | VCCD_PLL4/B5 | VCCD_PLL4/B5 | VCCD_PLL4/B5
122 | GNDA4/B5 | GNDA4/B5 | GNDA4/B5
123 | VCCA4/B5 | VCCA4/B5 | VCCA4/B5
124 | VCCIO5/B5 | VCCIO5/B5 | VCCIO5/B5
125 | GND/B5 | GND/B5 | GND/B5
126 | IO/RUP3/B5 | IO/RUP3/B5 | IO/RUP3/B5 | 0
127 | IO/RDN3/B5 | IO/RDN3/B5 | IO/RDN3/B5 | 1
128 | IO/DIFFIO_R34n/B5 | IO/DIFFIO_R15n/B5 | IO/B5 | 2
129 | VCCINT/B5 | VCCINT/B5 | VCCINT/B5
130 | GND/B5 | GND/B5 | GND/B5
131 | IO/DIFFIO_R31n/B5 | IO/DIFFIO_R13n/B5 | IO/DIFFIO_R53n/B5 | 3
132 | IO/DIFFIO_R31p/B5 | IO/DIFFIO_R13p/B5 | IO/DIFFIO_R53p/B5 | 4
133 | IO/VREFB5N1/B5 | IO/VREFB5N0/B5 | IO/VREFB5N3/B5 | 5
134 | IO/DIFFIO_R27p/B5 | IO/DIFFIO_R12n/B5 | IO/DIFFIO_R51n/B5 | 6
135 | IO/DIFFIO_R26n/B5 | IO/DIFFIO_R12p/B5 | IO/DIFFIO_R51p/B5 | 7
136 | VCCIO5/B5 | VCCIO5/B5 | VCCIO5/B5
137 | IO/DIFFIO_R26p/B5 | IO/DIFFIO_R11n/B5 | IO/DIFFIO_R46p/B5 | 8
138 | GND/B5 | GND/B5 | GND/B5
139 | IO/VREFB5N0/B5 | IO/DIFFIO_R11p/B5 | IO/VREFB5N2/B5 | 9
140 | VCCINT/B5 | VCCINT/B5 | VCCINT/B5
141 | GND/B5 | GND/B5 | GND/B5
142 | IO/DIFFIO_R22n/B5 | IO/DIFFIO_R10n/B5 | IO/VREFB5N1/B5 | 10
143 | IO/DIFFIO_R22p/B5 | IO/DIFFIO_R10p/B5 | IO/DIFFIO_R33p/B5 | 11
144 | IO/DIFFIO_R21n/B5 | IO/DIFFIO_R9n/B5 | IO/DIFFIO_R32n/B5 | 12
145 | IO/DIFFIO_R21p/B5 | IO/DIFFIO_R9p/B5 | IO/DIFFIO_R32p/B5 | 13
146 | IO/DIFFIO_R19n/B5 | IO/DIFFIO_R8n/B5 | IO/VREFB5N0/B5 | 14
147 | IO/DIFFIO_R19p/B5 | IO/DIFFIO_R7n/B5 | VCCINT/B5
148 | IO/B5 | IO/DIFFIO_R7p/B5 | GND/B5
149 | CLK7/DIFFCLK_3n/B5 | CLK7/DIFFCLK_3n/B5 | CLK7/DIFFCLK_3n/B5
150 | CLK6/DIFFCLK_3p/B5 | CLK6/DIFFCLK_3p/B5 | CLK6/DIFFCLK_3p/B5
151 | CLK5/DIFFCLK_2n/B6 | CLK5/DIFFCLK_2n/B6 | CLK5/DIFFCLK_2n/B6
152 | CLK4/DIFFCLK_2p/B6 | CLK4/DIFFCLK_2p/B6 | CLK4/DIFFCLK_2p/B6
153 | CONF_DONE/B6 | CONF_DONE/B6 | CONF_DONE/B6
154 | VCCIO6/B6 | VCCIO6/B6 | VCCIO6/B6
155 | MSEL0/B6 | MSEL0/B6 | MSEL0/B6
156 | GND/B6 | GND/B6 | GND/B6
157 | MSEL1/B6 | MSEL1/B6 | MSEL1/B6
158 | MSEL2/B6 | MSEL2/B6 | MSEL2/B6
159 | IO/DIFFIO_R17n/B6 | IO/DIFFIO_R5n/B6 | IO/DIFFIO_R27n/B6
160 | IO/DIFFIO_R17p/B6 | IO/DIFFIO_R5p/B6 | IO/DIFFIO_R27p/B6
161 | IO/VREFB6N1/B6 | IO/B6 | IO/VREFB6N3/B6
162 | IO/DIFFIO_R16n/B6 | IO/DIFFIO_R4n/B6 | IO/DIFFIO_R24n/B6
163 | VCCINT/B6 | VCCINT/B6 | VCCINT/B6
164 | IO/DIFFIO_R16p/B6 | IO/DIFFIO_R4p/B6 | IO/DIFFIO_R24p/B6
165 | GND/B6 | GND/B6 | GND/B6
166 | IO/DIFFIO_R15n/B6 | IO/B6 | IO/DIFFIO_R23n/B6
167 | IO/DIFFIO_R9n/B6 | IO/DIFFIO_R3n/B6 | VCCINT/B6
168 | IO/DIFFIO_R9p/B6 | IO/DIFFIO_R3p/B6 | GND/B6
169 | IO/VREFB6N0/B6 | IO/VREFB6N0/B6 | IO/VREFB6N2/B6 | 47
170 | VCCIO6/B6 | VCCIO6/B6 | VCCIO6/B6
171 | IO/DIFFIO_R7n/B6 | IO/B6 | IO/DIFFIO_R12n/B6 | 48
172 | GND/B6 | GND/B6 | GND/B6
173 | IO/DIFFIO_R7p/B6 | IO/B6 | IO/VREFB6N1/B6 | 49
174 | IO/DIFFIO_R6n/B6 | VCCINT/B6 | VCCINT/B6
175 | IO/DIFFIO_R6p/B6 | GND/B6 | GND/B6
176 | IO/DIFFIO_R2n/B6 | IO/DIFFIO_R1n/B6 | IO/DIFFIO_R4n/B6
177 | IO/DIFFIO_R2p/B6 | IO/DIFFIO_R1p/B6 | IO/VREFB6N0/B6
178 | VCCA2/B6 | VCCA2/B6 | VCCA2/B6
179 | GNDA2/B6 | GNDA2/B6 | GNDA2/B6
180 | VCCD_PLL2/B6 | VCCD_PLL2/B6 | VCCD_PLL2/B6
181 | IO/DIFFIO_T32p/B7 | IO/DIFFIO_T24p/B7 | VCCINT/B7
182 | IO/DIFFIO_T30n/B7 | IO/DIFFIO_T23n/B7 | GND/B7
183 | IO/DIFFIO_T30p/B7 | IO/DIFFIO_T23p/B7 | IO/DIFFIO_T49p/B7 | 15
184 | IO/VREFB7N0/B7 | IO/DIFFIO_T22p/B7 | IO/VREFB7N0/B7 | 16
185 | IO/PLL2_CLKOUTn/B7 | IO/PLL2_CLKOUTn/B7 | IO/PLL2_CLKOUTn/B7 | 17
186 | IO/PLL2_CLKOUTp/B7 | IO/PLL2_CLKOUTp/B7 | IO/PLL2_CLKOUTp/B7 | 18
187 | IO/RUP4/B7 | IO/RUP4/B7 | IO/RUP4/B7 | 19
188 | IO/RDN4/B7 | IO/RDN4/B7 | IO/RDN4/B7 | 20
189 | IO/DIFFIO_T27n/B7 | IO/B7 | IO/VREFB7N1/B7 | 21
190 | VCCINT/B7 | VCCINT/B7 | VCCINT/B7
191 | GND/B7 | GND/B7 | GND/B7
192 | VCCIO7/B7 | VCCIO7/B7 | VCCIO7/B7
193 | GND/B7 | GND/B7 | GND/B7
194 | IO/DIFFIO_T25p/B7 | IO/DIFFIO_T20p/B7 | IO/DIFFIO_T41p/B7 | 22
195 | IO/VREFB7N1/B7 | IO/VREFB7N0/B7 | IO/VREFB7N2/B7 | 23
196 | IO/DIFFIO_T23n/B7 | IO/DIFFIO_T19n/B7 | IO/DIFFIO_T38n/B7 | 24
197 | IO/DIFFIO_T23p/B7 | IO/DIFFIO_T19p/B7 | IO/DIFFIO_T38p/B7 | 25
198 | IO/DIFFIO_T22n/B7 | VCCINT/B7 | VCCINT/B7
199 | IO/DIFFIO_T22p/B7 | GND/B7 | GND/B7
200 | IO/DIFFIO_T21p/B7 | IO/DIFFIO_T17p/B7 | IO/DIFFIO_T37p/B7 | 26
201 | IO/DIFFIO_T20p/B7 | IO/DIFFIO_T16n/B7 | IO/DIFFIO_T36n/B7 | 27
202 | IO/DIFFIO_T19n/B7 | IO/DIFFIO_T15n/B7 | IO/DIFFIO_T36p/B7 | 28
203 | IO/DIFFIO_T19p/B7 | IO/DIFFIO_T15p/B7 | IO/VREFB7N3/B7 | 29
204 | VCCINT/B7 | VCCINT/B7 | VCCINT/B7
205 | GND/B7 | GND/B7 | GND/B7
206 | VCCIO7/B7 | VCCIO7/B7 | VCCIO7/B7
207 | IO/DIFFIO_T17p/B7 | IO/DIFFIO_T13p/B7 | IO/DIFFIO_T29p/B7 | 30
208 | GND/B7 | GND/B7 | GND/B7
209 | CLK8/DIFFCLK_5n/B7 | CLK8/DIFFCLK_5n/B7 | CLK8/DIFFCLK_5n/B7
210 | CLK9/DIFFCLK_5p/B7 | CLK9/DIFFCLK_5p/B7 | CLK9/DIFFCLK_5p/B7
211 | CLK10/DIFFCLK_4n/B8 | CLK10/DIFFCLK_4n/B8 | CLK10/DIFFCLK_4n/B8
212 | CLK11/DIFFCLK_4p/B8 | CLK11/DIFFCLK_4p/B8 | CLK11/DIFFCLK_4p/B8
213 | VCCIO8/B8 | VCCIO8/B8 | VCCIO8/B8
214 | IO/DIFFIO_T13p/B8 | IO/DIFFIO_T11p/B8 | IO/DIFFIO_T24p/B8 | 31
215 | GND/B8 | GND/B8 | GND/B8
216 | IO/B8 | IO/B8 | IO/VREFB8N0/B8 | 32
217 | IO/B8 | IO/B8 | IO/DIFFIO_T22n/B8 | 33
218 | IO/DIFFIO_T12n/B8 | IO/DIFFIO_T10n/B8 | IO/DIFFIO_T20n/B8 | 34
219 | IO/DIFFIO_T12p/B8 | IO/DIFFIO_T10p/B8 | IO/DIFFIO_T20p/B8 | 35
220 | IO/DIFFIO_T11n/B8 | VCCINT/B8 | VCCINT/B8
221 | IO/DIFFIO_T11p/B8 | IO/DIFFIO_T9p/B8 | IO/DIFFIO_T19p/B8 | 36
222 | IO/DIFFIO_T10n/B8 | GND/B8 | GND/B8
223 | IO/VREFB8N0/B8 | IO/VREFB8N0/B8 | IO/VREFB8N1/B8 | 37
224 | IO/DIFFIO_T9n/B8 | IO/DIFFIO_T7n/B8 | IO/DIFFIO_T16n/B8 | 38
225 | VCCIO8/B8 | VCCIO8/B8 | VCCIO8/B8
226 | IO/B8 | IO/B8 | IO/DIFFIO_T11p/B8 | 39
227 | GND/B8 | GND/B8 | GND/B8
228 | VCCINT/B8 | VCCINT/B8 | VCCINT/B8
229 | GND/B8 | GND/B8 | GND/B8
230 | IO/DIFFIO_T6n/B8 | IO/DIFFIO_T6n/B8 | IO/VREFB8N2/B8 | 40
231 | IO/DIFFIO_T6p/B8 | IO/DIFFIO_T6p/B8 | IO/DIFFIO_T8p/B8 | 41
232 | IO/B8 | IO/DIFFIO_T5n/B8 | IO/DIFFIO_T7n/B8 | 42
233 | IO/DIFFIO_T4n/B8 | IO/DIFFIO_T3p/B8 | VCCINT/B8
234 | IO/DIFFIO_T3n/B8 | IO/DIFFIO_T2n/B8 | GND/B8
235 | IO/VREFB8N1/B8 | IO/DIFFIO_T2p/B8 | IO/VREFB8N3/B8 | 43
236 | IO/DIFFIO_T2p/B8 | IO/B8 | IO/DIFFIO_T3p/B8 | 44
237 | IO/DIFFIO_T1n/B8 | IO/DIFFIO_T1n/B8 | VCCINT/B8
238 | IO/DIFFIO_T1p/B8 | IO/DIFFIO_T1p/B8 | GND/B8
239 | IO/PLL3_CLKOUTn/B8 | IO/PLL3_CLKOUTn/B8 | IO/PLL3_CLKOUTn/B8 | 45
240 | IO/PLL3_CLKOUTp/B8 | IO/PLL3_CLKOUTp/B8 | IO/PLL3_CLKOUTp/B8 | IOA46
BANK-Aに接続されています。