## IO(Vertical)
CNA Pin | NET LABEL | FPGA Pin | CNB Pin | NET LABEL | FPGA Pin
7 | IOA0 | A2 | 7 | IOB0 | B24
8 | IOA1 | A3 | 8 | IOB1 | C23
9 | IOA2 | B1 | 9 | IOB2 | C24
10 | IOA3 | B2 | 10 | IOB3 | D24
11 | IOA4 | D1 | 11 | IOB4 | F24
12 | IOA5 | C1 | 12 | IOB5 | F25
13 | IOA6 | C4 | 13 | IOB6 | A20
14 | IOA7 | B4 | 14 | IOB7 | B20
17 | IOA8 | C2 | 17 | IOB8 | A22
18 | IOA9 | C3 | 18 | IOB9 | B22
19 | IOA10 | F3 | 19 | IOB10 | A25
20 | IOA11 | E3 | 20 | IOB11 | B25
21 | IOA12 | J3 | 21 | IOB12 | B26
22 | IOA13 | H3 | 22 | IOB13 | C26
23 | IOA14 | L3 | 23 | IOB14 | D25
24 | IOA15 | L4 | 24 | IOB15 | D26
27 | IOA16 | M2 | 27 | IOB16 | E25
28 | IOA17 | N2 | 28 | IOB17 | E26
29 | IOA18 | T3 | 29 | IOB18 | G26
30 | IOA19 | R3 | 30 | IOB19 | H26
31 | IOA20 | T2 | 31 | IOB20 | K25
32 | IOA21 | R2 | 32 | IOB21 | K26
33 | IOA22 | E2 | 33 | IOB22 | M25
34 | IOA23 | E1 | 34 | IOB23 | M26
37 | IOA24 | F2 | 37 | IOB24 | N26
38 | IOA25 | G2 | 38 | IOB25 | P26
39 | IOA26 | G1 | 39 | IOB26 | G24
40 | IOA27 | H1 | 40 | IOB27 | G25
41 | IOA28 | H2 | 41 | IOB28 | J24
42 | IOA29 | J1 | 42 | IOB29 | H24
43 | IOA30 | K1 | 43 | IOB30 | L24
44 | IOA31 | L2 | 44 | IOB31 | L25
47 | IOA32 | M1 | 47 | IOB32 | N24
48 | IOA33 | N1 | 48 | IOB33 | M24
49 | IOA34 | P1 | 49 | IOB34 | P25
50 | IOA35 | R1 | 50 | IOB35 | P24
51 | IOA36 | V1 | 51 | IOB36 | R23
52 | IOA37 | V2 | 52 | IOB37 | R22
53 | IOA38 | AB1 | 53 | IOB38 | T23
54 | IOA39 | AB2 | 54 | IOB39 | T22
57 | IOA40 | AC1 | 57 | IOB40 | U21
58 | IOA41 | AC2 | 58 | IOB41 | U22
59 | IOA42 | AD1 | 59 | IOB42 | V23
60 | IOA43 | AE1 | 60 | IOB43 | V24
61 | IOA44 | AE2 | 61 | IOB44 | Y22
62 | IOA45 | AF2 | 62 | IOB45 | Y23
63 | IOA46 | AE3 | 63 | IOB46 | AA23
64 | IOA47 | AF3 | 64 | IOB47 | AA24
65 | IOA48 | AF4 | 65 | IOB48 | AC24
66 | IOA49 | AF5 | 66 | IOB49 | AB24

## IO(Horizontal)
BANK | NET LABEL | FPGA Pin | CNA Pin |  | FPGA Pin | NET LABEL | BANK | BANK | NET LABEL | FPGA Pin | CNB Pin |  | FPGA Pin | NET LABEL | BANK
|  | 3.3 V | 1 | 2 | 3.3 V |  |  |  |  | 3.3 V | 1 | 2 | 3.3 V
|  | (Input) |  |  | (Input) |  |  |  |  | (Input) |  |  | (Input)
|  | Power | 3 | 4 | Power |  |  |  |  | Power | 3 | 4 | Power
|  | (Reserved) |  |  | (Reserved) |  |  |  |  | (Reserved) |  |  | (Reserved)
|  | GND | 5 | 6 | GND |  |  |  |  | GND | 5 | 6 | GND
A | IOA0 | A2 | 7 | 8 | A3 | IOA1 | A | B | IOB0 | B24 | 7 | 8 | C23 | IOB1 | B
A | IOA2 | B1 | 9 | 10 | B2 | IOA3 | A | B | IOB2 | C24 | 9 | 10 | D24 | IOB3 | B
A | IOA4 | D1 | 11 | 12 | C1 | IOA5 | A | B | IOB4 | F24 | 11 | 12 | F25 | IOB5 | B
A | IOA6 | C4 | 13 | 14 | B4 | IOA7 | A | B | IOB6 | A20 | 13 | 14 | B20 | IOB7 | B
|  | GND | 15 | 16 | GND |  |  |  |  | GND | 15 | 16 | GND
A | IOA8 | C2 | 17 | 18 | C3 | IOA9 | A | B | IOB8 | A22 | 17 | 18 | B22 | IOB9 | B
A | IOA10 | F3 | 19 | 20 | E3 | IOA11 | A | B | IOB10 | A25 | 19 | 20 | B25 | IOB11 | B
A | IOA12 | J3 | 21 | 22 | H3 | IOA13 | A | B | IOB12 | B26 | 21 | 22 | C26 | IOB13 | B
A | IOA14 | L3 | 23 | 24 | L4 | IOA15 | A | B | IOB14 | D25 | 23 | 24 | D26 | IOB15 | B
|  | GND | 25 | 26 | GND |  |  |  |  | GND | 25 | 26 | GND
A | IOA16 | M2 | 27 | 28 | N2 | IOA17 | A | B | IOB16 | E25 | 27 | 28 | E26 | IOB17 | B
A | IOA18 | T3 | 29 | 30 | R3 | IOA19 | A | B | IOB18 | G26 | 29 | 30 | H26 | IOB19 | B
A | IOA20 | T2 | 31 | 32 | R2 | IOA21 | A | B | IOB20 | K25 | 31 | 32 | K26 | IOB21 | B
A | IOA22 | E2 | 33 | 34 | E1 | IOA23 | A | B | IOB22 | M25 | 33 | 34 | M26 | IOB23 | B
|  | GND | 35 | 36 | GND |  |  |  |  | GND | 35 | 36 | GND
A | IOA24 | F2 | 37 | 38 | G2 | IOA25 | A | B | IOB24 | N26 | 37 | 38 | P26 | IOB25 | B
A | IOA26 | G1 | 39 | 40 | H1 | IOA27 | A | B | IOB26 | G24 | 39 | 40 | G25 | IOB27 | B
A | IOA28 | H2 | 41 | 42 | J1 | IOA29 | A | B | IOB28 | J24 | 41 | 42 | H24 | IOB29 | B
A | IOA30 | K1 | 43 | 44 | L2 | IOA31 | A | B | IOB30 | L24 | 43 | 44 | L25 | IOB31 | B
|  | GND | 45 | 46 | GND |  |  | B |  | GND | 45 | 46 | GND
A | IOA32 | M1 | 47 | 48 | N1 | IOA33 | A | B | IOB32 | N24 | 47 | 48 | M24 | IOB33 | B
A | IOA34 | P1 | 49 | 50 | R1 | IOA35 | A | B | IOB34 | P25 | 49 | 50 | P24 | IOB35 | B
A | IOA36 | V1 | 51 | 52 | V2 | IOA37 | A | B | IOB36 | R23 | 51 | 52 | R22 | IOB37 | B
A | IOA38 | AB1 | 53 | 54 | AB2 | IOA39 | A | B | IOB38 | T23 | 53 | 54 | T22 | IOB39 | B
|  | GND | 55 | 56 | GND |  | A |  |  | GND | 55 | 56 | GND
A | IOA40 | AC1 | 57 | 58 | AC2 | IOA41 | A | B | IOB40 | U21 | 57 | 58 | U22 | IOB41 | B
A | IOA42 | AD1 | 59 | 60 | AE1 | IOA43 | A | B | IOB42 | V23 | 59 | 60 | V24 | IOB43 | B
A | IOA44 | AE2 | 61 | 62 | AF2 | IOA45 | A | B | IOB44 | Y22 | 61 | 62 | Y23 | IOB45 | B
A | IOA46 | AE3 | 63 | 64 | AF3 | IOA47 | A | B | IOB46 | AA23 | 63 | 64 | AA24 | IOB47 | B
A | IOA48 *1 | AF4 | 65 | 66 | AF5 | IOA49 *2 | A | B | IOB48 *3 | AC24 | 65 | 66 | AB24 | IOB49 *4 | B
*1 Connected to CLKAP (FPGA pin F14) through a register.(R16) | [7 empty] | *3 Connected to CLKCP (FPGA pin AC13) through a register.(R15)
*2 Connected to CLKBN (FPGA pin E13, D13) through a register.(R17) | [7 empty] | *4 Connected to CLKDN (FPGA pin AC12, AD11) through a register.(R14)

## Others
On board Clock
Frequency | NET LABEL | FPGA Pin
48 M Hz | GCLK-P | D15
48 M Hz | GCLK-N | E16,E17
User LEDs
LED | NET LABEL | FPGA Pin
Ｌ3 | ＬＥＤ0 | AB6
Ｌ4 | ＬＥＤ1 | V4
User Switch
SW | NET LABEL | FPGA Pin
SW2 | PSW0 | Y2
SW3 | PSW1 | AA2
Dip Switch
Position No | NET LABEL | FPGA Pin
1 | FS2 | AA14
2 | FS1 | AA13
3 | FS0 | AB11
4 | HSWAP_EN | L18
5 | X_M2 | Y17
6 | X_M1 | V18
7 | X_M0 | W18
8 | X_PROG | J18
SDRAM
SDRAM Pin | NET LABEL | FPGA Pin
U10-2 | SDD0 | G19
U10-4 | SDD1 | H18
U10-5 | SDD2 | F18
U10-7 | SDD3 | G17
U10-8 | SDD4 | F17
U10-10 | SDD5 | H17
U10-11 | SDD6 | G16
U10-13 | SDD7 | F15
U10-42 | SDD8 | E6
U10-44 | SDD9 | G6
U10-45 | SDD10 | E7
U10-47 | SDD11 | F7
U10-48 | SDD12 | E8
U10-50 | SDD13 | F8
U10-51 | SDD14 | G7
U10-53 | SDD15 | H8
U10-23 | SDADD0 | H11
U10-24 | SDADD1 | G10
U10-25 | SDADD2 | G9
U10-26 | SDADD3 | H9
U10-29 | SDADD4 | K5
U10-30 | SDADD5 | J4
U10-31 | SDADD6 | J5
U10-32 | SDADD7 | H4
U10-33 | SDADD8 | G4
U10-34 | SDADD9 | F4
U10-22 | SDADD10 | G11
U10-35 | SDADD11 | G5
U10-36 | SDADD12 | E5
U10-20 | SDBS0 | G12
U10-21 | SDBS1 | H12
U10-15 | SDLDQM | G15
U10-39 | SDUDQM | F5
U10-16 | nSDWE | H14
U10-17 | nSDCAS | G14
U10-18 | nSDRAS | H13
U10-19 | nSDCS | F13
U10-37 | nSDCLKE | F10
U10-38 | SDDCLK | E18 *1
F19 *2
*1 FPGA-SDCLK OUTPUT
*2 FPGA-SDCLK INPUT
FRAM
FRAM Pin | NET LABEL | FPGA Pin
U11-20 | FRAMCEN | AA4
U11-10 | FRAM_A0 | Y6
U11-9 | FRAM_A1 | AB7
U11-8 | FRAM_A2 | AA7
U11-7 | FRAM_A3 | Y7
U11-6 | FRAM_A4 | W6
U11-5 | FRAM_A5 | T7
U11-4 | FRAM_A6 | U6
U11-3 | FRAM_A7 | U7
U11-25 | FRAM_A8 | U4
U11-24 | FRAM_A9 | V3
U11-21 | FRAM_A10 | AA5
U11-23 | FRAM_A11 | W3
U11-2 | FRAM_A12 | V6
U11-26 | FRAM_A13 | T4
U11-1 | FRAM_A14 | V7
U11-11 | FRAM_D0 | AC6
U11-12 | FRAM_D1 | AD6
U11-13 | FRAM_D2 | W5
U11-15 | FRAM_D3 | AE5
U11-16 | FRAM_D4 | AD5
U11-17 | FRAM_D5 | AD4
U11-18 | FRAM_D6 | AD3
U11-19 | FRAM_D7 | AB4
U11-22 | FRAM_OEN | Y3
U11-27 | FRAM_WEN | T5

## IO Length
IOA |  |  | IOB
IOA0 | 30 | mm | IOB0 | 33 | mm
IOA1 | 32 | mm | IOB1 | 35 | mm
IOA2 | 27 | mm | IOB2 | 33 | mm
IOA3 | 29 | mm | IOB3 | 33 | mm
IOA4 | 26 | mm | IOB4 | 33 | mm
IOA5 | 26 | mm | IOB5 | 31 | mm
IOA6 | 25 | mm | IOB6 | 27 | mm
IOA7 | 25 | mm | IOB7 | 27 | mm
IOA8 | 19 | mm | IOB9 | 22 | mm
IOA9 | 20 | mm | IOB8 | 21 | mm
IOA10 | 19 | mm | IOB10 | 16 | mm
IOA11 | 19 | mm | IOB11 | 17 | mm
IOA12 | 21 | mm | IOB12 | 15 | mm
IOA13 | 21 | mm | IOB13 | 15 | mm
IOA14 | 24 | mm | IOB14 | 18 | mm
IOA15 | 24 | mm | IOB15 | 16 | mm
IOA16 | 20 | mm | IOB16 | 16 | mm
IOA17 | 21 | mm | IOB17 | 15 | mm
IOA18 | 18 | mm | IOB18 | 15 | mm
IOA19 | 18 | mm | IOB19 | 15 | mm
IOA20 | 16 | mm | IOB20 | 16 | mm
IOA21 | 16 | mm | IOB21 | 15 | mm
IOA22 | 20 | mm | IOB22 | 16 | mm
IOA23 | 19 | mm | IOB23 | 15 | mm
IOA24 | 22 | mm | IOB24 | 19 | mm
IOA25 | 21 | mm | IOB25 | 18 | mm
IOA26 | 20 | mm | IOB26 | 25 | mm
IOA27 | 20 | mm | IOB27 | 23 | mm
IOA28 | 23 | mm | IOB28 | 25 | mm
IOA29 | 22 | mm | IOB29 | 25 | mm
IOA30 | 23 | mm | IOB30 | 25 | mm
IOA31 | 23 | mm | IOB31 | 24 | mm
IOA32 | 26 | mm | IOB32 | 28 | mm
IOA33 | 26 | mm | IOB33 | 28 | mm
IOA34 | 27 | mm | IOB34 | 29 | mm
IOA35 | 27 | mm | IOB35 | 31 | mm
IOA36 | 28 | mm | IOB36 | 32 | mm
IOA37 | 29 | mm | IOB37 | 33 | mm
IOA38 | 26 | mm | IOB38 | 34 | mm
IOA39 | 28 | mm | IOB39 | 35 | mm
IOA40 | 37 | mm | IOB40 | 41 | mm
IOA41 | 38 | mm | IOB41 | 40 | mm
IOA42 | 34 | mm | IOB42 | 38 | mm
IOA43 | 33 | mm | IOB43 | 37 | mm
IOA44 | 35 | mm | IOB44 | 40 | mm
IOA45 | 35 | mm | IOB45 | 38 | mm
IOA46 | 36 | mm | IOB46 | 43 | mm
IOA47 | 36 | mm | IOB47 | 43 | mm
IOA48 | 38 | mm | IOB48 | 44 | mm
IOA49 | 40 | mm | IOB49 | 42 | mm