## CNA-CNB
CNA | [7 empty] | CNB
BANK | Signal Name | FPGA PIN | CNA PIN |  | FPGA PIN | Signal Name | BANK | BANK | Signal Name | FPGA PIN | CNB PIN |  | FPGA PIN | Signal Name | BANK
|  | 3.3V INPUT | 1 | 2 | 3.3V INPUT |  |  |  |  | VIO(B) INPUT *3 | 1 | 2 | VIO(B) INPUT *3
|  | Power (Reserved) | 3 | 4 | Power (Reserved) |  |  |  |  | Power (Reserved) | 3 | 4 | Power (Reserved)
|  | GND | 5 | 6 | GND |  |  |  |  | GND | 5 | 6 | GND
A | IOA0 | R5 | 7 | 8 | T4 | IOA1 | A | B | IOB0 | A3 | 7 | 8 | B3 | IOB1 | B
A | IOA2 | T6 | 9 | 10 | T5 | IOA3 | A | B | IOB2 | A4 | 9 | 10 | B4 | IOB3 | B
A | IOA4 | N8 | 11 | 12 | P7 | IOA5 | A | B | IOB4 | C5 | 11 | 12 | A5 | IOB5 | B
A | IOA6 | T7 | 13 | 14 | R7 | IOA7 | A | B | IOB6 | D7 | 13 | 14 | C6 | IOB7 | B
|  | GND | 15 | 16 | GND |  |  |  |  | GND | 15 | 16 | GND
A | IOA8 | T8 | 17 | 18 | P8 | IOA9 | A | B | IOB8 | A6 | 17 | 18 | B6 | IOB9 | B
A | IOA10 | P11 | 19 | 20 | N11 | IOA11 | A | B | IOB10 | A7 | 19 | 20 | C7 | IOB11 | B
A | IOA12 | R13 | 21 | 22 | T13 | IOA13 | A | B | IOB12 | A8 | 21 | 22 | B8 | IOB13 | B
A | IOA14 | P13 | 23 | 24 | N12 | IOA15 | A | B | IOB14 | C8 | 23 | 24 | D8 | IOB15 | B
|  | GND | 25 | 26 | GND |  |  |  |  | GND | 25 | 26 | GND
A | IOA16 | N14 | 27 | 28 | N13 | IOA17 | A | B | IOB16 | B10 | 27 | 28 | A10 | IOB17 | B
A | IOA18 | R15 | 29 | 30 | P15 | IOA19 | A | B | IOB18 | C11 | 29 | 30 | A11 | IOB19 | B
A | IOA20 | N16 | 31 | 32 | P16 | IOA21 | A | B | IOB20 | B12 | 31 | 32 | A12 | IOB21 | B
A | IOA22 | K13 | 33 | 34 | L13 | IOA23 | A | B | IOB22 | A14 | 33 | 34 | A13 | IOB23 | B
|  | GND | 35 | 36 | GND |  |  |  |  | GND | 35 | 36 | GND
A | IOA24 | M16 | 37 | 38 | M15 | IOA25 | A | B | IOB24 | C12 | 37 | 38 | D11 | IOB25 | B
A | IOA26 | L16 | 39 | 40 | L14 | IOA27 | A | B | IOB26 | D13 | 39 | 40 | C13 | IOB27 | B
A | IOA28 | J13 | 41 | 42 | J12 | IOA29 | A | B | IOB28 | B14 | 41 | 42 | A9 | IOB29 | B
A | IOA30 | K14 | 43 | 44 | K15 | IOA31 | A | B | IOB30 | D9 | 43 | 44 | K4 | IOA50 | A
|  | GND | 45 | 46 | GND |  |  |  |  | GND | 45 | 46 | GND
A | IOA32 | J16 | 47 | 48 | K16 | IOA33 | A | A | IOA51 | L3 | 47 | 48 | L2 | IOA52 | A
A | IOA34 | H15 | 49 | 50 | H16 | IOA35 | A | A | IOA53 | K3 | 49 | 50 | K1 | IOA54 | A
A | IOA36 | F16 | 51 | 52 | G16 | IOA37 | A | A | IOA55 | J1 | 51 | 52 | J2 | IOA56 | A
A | IOA38 | G14 | 53 | 54 | H13 | IOA39 | A | A | IOA57 | H3 | 53 | 54 | J3 | IOA58 | A
|  | GND | 55 | 56 | GND |  | A |  |  | GND | 55 | 56 | GND
A | IOA40 | F15 | 57 | 58 | E16 | IOA41 | A | A | IOA59 | G2 | 57 | 58 | H1 | IOA60 | A
A | IOA42 | F14 | 59 | 60 | G13 | IOA43 | A | A | IOA61 | E3 | 59 | 60 | E2 | IOA62 | A
A | IOA44 | E14 | 61 | 62 | F13 | IOA45 | A | A | IOA63 | D1 | 61 | 62 | E1 | IOA64 | A
A | IOA46 | D15 | 63 | 64 | D16 | IOA47 | A | A | IOA65 | D4 | 63 | 64 | D3 | IOA66 | A
A | IOA48 | D14 | 65 | 66 | E13 | IOA49 | A *1 | A | IOA67 | C2 | 65 | 66 | C1 | IOA68 | A *2
*1 抵抗(R5)を介してCLK-H (FPGAピンC10) に接続 | [7 empty] | *2 抵抗(R6)を介してCLK-H (FPGAピンC9) に接続
*3 VIO(B)は通常3.3V。変更時はJP1を取外す。

## CNA
CNA
Signal Name | FPGA PIN
IOA0 | R5
IOA1 | T4
IOA2 | T6
IOA3 | T5
IOA4 | N8
IOA5 | P7
IOA6 | T7
IOA7 | R7
IOA8 | T8
IOA9 | P8
IOA10 | P11
IOA11 | N11
IOA12 | R13
IOA13 | T13
IOA14 | P13
IOA15 | N12
IOA16 | N14
IOA17 | N13
IOA18 | R15
IOA19 | P15
IOA20 | N16
IOA21 | P16
IOA22 | K13
IOA23 | L13
IOA24 | M16
IOA25 | M15
IOA26 | L16
IOA27 | L14
IOA28 | J13
IOA29 | J12
IOA30 | K14
IOA31 | K15
IOA32 | J16
IOA33 | K16
IOA34 | H15
IOA35 | H16
IOA36 | F16
IOA37 | G16
IOA38 | G14
IOA39 | H13
IOA40 | F15
IOA41 | E16
IOA42 | F14
IOA43 | G13
IOA44 | E14
IOA45 | F13
IOA46 | D15
IOA47 | D16
IOA48 | D14
IOA49 | E13

## CNB
CNB
Signal Name | FPGA PIN
IOB0 | A3
IOB1 | B3
IOB2 | A4
IOB3 | B4
IOB4 | C5
IOB5 | A5
IOB6 | D7
IOB7 | C6
IOB8 | A6
IOB9 | B6
IOB10 | A7
IOB11 | C7
IOB12 | A8
IOB13 | B8
IOB14 | C8
IOB15 | D8
IOB16 | B10
IOB17 | A10
IOB18 | C11
IOB19 | A11
IOB20 | B12
IOB21 | A12
IOB22 | A14
IOB23 | A13
IOB24 | C12
IOB25 | D11
IOB26 | D13
IOB27 | C13
IOB28 | B14
IOB29 | A9
IOB30 | D9
IOA50 | K4
IOA51 | L3
IOA52 | L2
IOA53 | K3
IOA54 | K1
IOA55 | J1
IOA56 | J2
IOA57 | H3
IOA58 | J3
IOA59 | G2
IOA60 | H1
IOA61 | E3
IOA62 | E2
IOA63 | D1
IOA64 | E1
IOA65 | D4
IOA66 | D3
IOA67 | C2
IOA68 | C1

## On board facility
On board Clock
Frequency | Signal Name | FPGA PIN | Notes
50M | CLK0 | R9
Reserve | CLK1 | N9 | Option
Reserve | CLK72K | M11 | Option
External Clock
Frequency | Signal Name | FPGA PIN
User | CLK-A | C10
| CLK-B | C9
User ＬＥＤ
ＬＥＤ | Signal Name | FPGA PIN
Ｌ4 | IOA48 | D14
User SW
SW | Signal Name | FPGA PIN
SW2 | PSW2 | M14

## FRAM
FRAM (FM18L08)
FRAM pin | Signal Name | FPGA pin |  | Length | Notes
|  | XC3S700/1400A | XC3S400A
U8-20 | FRAMCEN | P9 | P9 | 35mm
U8-10 | FRAM_A0 | P1 | P1 | 34mm
U8-9 | FRAM_A1 | N2 | N2 | 34mm
U8-8 | FRAM_A2 | N1 | N1 | 34mm
U8-7 | FRAM_A3 | N3 | N3 | 34mm
U8-6 | FRAM_A4 | M3 | M3 | 34mm
U8-5 | FRAM_A5 | M1 | M1 | 34mm
U8-4 | FRAM_A6 | M4 | M4 | 34mm
U8-3 | FRAM_A7 | L1 | L1 | 34mm
U8-25 | FRAM_A8 | E4 | J4 | 34mm | Attention
U8-24 | FRAM_A9 | F3 | F3 | 34mm
U8-21 | FRAM_A10 | L4 | L4 | 34mm
U8-23 | FRAM_A11 | F4 | G4 | 34mm | Attention
U8-2 | FRAM_A12 | G1 | G1 | 35mm
U8-26 | FRAM_A13 | C16 | C16 | 34mm
U8-1 | FRAM_A14 | F1 | F1 | 34mm
U8-11 | FRAM_D0 | P2 | P2 | 34mm
U8-12 | FRAM_D1 | R1 | R1 | 35mm
U8-13 | FRAM_D2 | R3 | R3 | 35mm
U8-15 | FRAM_D3 | R11 | R11 | 34mm
U8-16 | FRAM_D4 | T11 | T11 | 34mm
U8-17 | FRAM_D5 | T10 | T10 | 35mm
U8-18 | FRAM_D6 | T9 | T9 | 35mm
U8-19 | FRAM_D7 | P12 | P12 | 34mm
U8-22 | FRAM_OEN | G3 | G3 | 35mm
U8-27 | FRAM_WEN | C15 | C15 | 34mm

## IO Length
IOA |  |  | IOB
IOA0 | 72 | mm | IOB0 | 73 | mm
IOA1 | 72 | mm | IOB1 | 73 | mm
IOA2 | 72 | mm | IOB2 | 72 | mm
IOA3 | 72 | mm | IOB3 | 73 | mm
IOA4 | 72 | mm | IOB4 | 73 | mm
IOA5 | 72 | mm | IOB5 | 72 | mm
IOA6 | 72 | mm | IOB6 | 73 | mm
IOA7 | 72 | mm | IOB7 | 72 | mm
IOA8 | 72 | mm | IOB8 | 72 | mm
IOA9 | 73 | mm | IOB9 | 73 | mm
IOA10 | 72 | mm | IOB10 | 72 | mm
IOA11 | 72 | mm | IOB11 | 73 | mm
IOA12 | 72 | mm | IOB12 | 72 | mm
IOA13 | 72 | mm | IOB13 | 72 | mm
IOA14 | 72 | mm | IOB14 | 72 | mm
IOA15 | 72 | mm | IOB15 | 73 | mm
IOA16 | 72 | mm | IOB16 | 73 | mm
IOA17 | 72 | mm | IOB17 | 72 | mm
IOA18 | 72 | mm | IOB18 | 73 | mm
IOA19 | 73 | mm | IOB19 | 72 | mm
IOA20 | 72 | mm | IOB20 | 73 | mm
IOA21 | 72 | mm | IOB21 | 72 | mm
IOA22 | 72 | mm | IOB22 | 72 | mm
IOA23 | 72 | mm | IOB23 | 73 | mm
IOA24 | 72 | mm | IOB24 | 72 | mm
IOA25 | 72 | mm | IOB25 | 73 | mm
IOA26 | 72 | mm | IOB26 | 73 | mm
IOA27 | 73 | mm | IOB27 | 72 | mm
IOA28 | 72 | mm | IOB28 | 72 | mm
IOA29 | 72 | mm | IOB29 | 72 | mm
IOA30 | 73 | mm | IOB30 | 73 | mm
IOA31 | 72 | mm | IOA50 | 72 | mm
IOA32 | 73 | mm | IOA51 | 72 | mm
IOA33 | 72 | mm | IOA52 | 72 | mm
IOA34 | 73 | mm | IOA53 | 73 | mm
IOA35 | 72 | mm | IOA54 | 72 | mm
IOA36 | 73 | mm | IOA55 | 72 | mm
IOA37 | 72 | mm | IOA56 | 73 | mm
IOA38 | 72 | mm | IOA57 | 73 | mm
IOA39 | 73 | mm | IOA58 | 73 | mm
IOA40 | 72 | mm | IOA59 | 73 | mm
IOA41 | 72 | mm | IOA60 | 73 | mm
IOA42 | 72 | mm | IOA61 | 73 | mm
IOA43 | 73 | mm | IOA62 | 73 | mm
IOA44 | 72 | mm | IOA63 | 73 | mm
IOA45 | 72 | mm | IOA64 | 72 | mm
IOA46 | 72 | mm | IOA65 | 73 | mm
IOA47 | 72 | mm | IOA66 | 73 | mm
IOA48 | 72 | mm | IOA67 | 72 | mm
IOA49 | 72 | mm | IOA68 | 72 | mm