## IO(Horizonal)
CNA | [7 empty] | CNB
BANK | NET LABEL | FPGA Pin | Pin |  | FPGA Pin | NET LABEL | BANK | BANK | NET LABEL | FPGA Pin | Pin |  | FPGA Pin | NET LABEL | BANK
|  | 3.3V | 1 | 2 | 3.3V |  |  |  |  | VIO(B) *5 | 1 | 2 | VIO(B) *5
|  | Reserved | 3 | 4 | Reserved |  |  |  |  | Reserved | 3 | 4 | Reserved
|  | GND | 5 | 6 | GND |  |  |  |  | GND | 5 | 6 | GND
A | IOA0 | AB2 | 7 | 8 | AA3 | IOA1 | A | B | IOB0 | A3 | 7 | 8 | B3 | IOB1 | B
A | IOA2 | AB3 | 9 | 10 | AA4 | IOA3 | A | B | IOB2 | A4 | 9 | 10 | B4 | IOB3 | B
A | IOA4 | Y5 | 11 | 12 | W6 | IOA5 | A | B | IOB4 | E6 | 11 | 12 | F7 | IOB5 | B
A | IOA6 | Y6 | 13 | 14 | W7 | IOA7 | A | B | IOB6 | B6 | 13 | 14 | A5 | IOB7 | B
|  | GND | 15 | 16 | GND |  |  |  |  | GND | 15 | 16 | GND
A | IOA8 | AB4 | 17 | 18 | AB5 | IOA9 | A | B | IOB8 | C5 | 17 | 18 | D5 | IOB9 | B
A | IOA10 | Y7 | 19 | 20 | AB7 | IOA11 | A | B | IOB10 | A7 | 19 | 20 | A6 | IOB11 | B
A | IOA12 | AA6 | 21 | 22 | AB6 | IOA13 | A | B | IOB12 | C6 | 21 | 22 | D6 | IOB13 | B
A | IOA14 | AB8 | 23 | 24 | AA8 | IOA15 | A | B | IOB14 | A9 | 23 | 24 | A8 | IOB15 | B
|  | GND | 25 | 26 | GND |  |  |  |  | GND | 25 | 26 | GND
A | IOA16 | Y9 | 27 | 28 | AB9 | IOA17 | A | B | IOB16 | B13 | 27 | 28 | A13 | IOB17 | B
A | IOA18 | V10 | 29 | 30 | Y10 | IOA19 | A | B | IOB18 | C7 | 29 | 30 | D7 | IOB19 | B
A | IOA20 | AA10 | 31 | 32 | AB10 | IOA21 | A | B | IOB20 | B8 | 31 | 32 | C8 | IOB21 | B
A | IOA22 | AB11 | 33 | 34 | Y11 | IOA23 | A | B | IOB22 | E9 | 33 | 34 | D8 | IOB23 | B
|  | GND | 35 | 36 | GND |  |  |  |  | GND | 35 | 36 | GND
A | IOA24 | AB13 | 37 | 38 | Y13 | IOA25 | A | B | IOB24 | A10 | 37 | 38 | C10 | IOB25 | B
A | IOA26 | W13 | 39 | 40 | Y15 | IOA27 | A | B | IOB26 | C11 | 39 | 40 | B11 | IOB27 | B
A | IOA28 | Y14 | 41 | 42 | AA14 | IOA29 | A | B | IOB28 | F8 | 41 | 42 | E7 | IOB29 | B
A | IOA30 | U13 | 43 | 44 | W15 | IOA31 | A | B | IOB30 | E10 | 43 | 44 | D10 | IOB31 | B
|  | GND | 45 | 46 | GND |  |  | B |  | GND | 45 | 46 | GND
A | IOA32 | AB16 | 47 | 48 | Y16 | IOA33 | A | B | IOB32 | D13 | 47 | 48 | C13 | IOB33 | B
A | IOA34 | AB17 | 49 | 50 | AB18 | IOA35 | A | B | IOB34 | F13 | 49 | 50 | E13 | IOB35 | B
A | IOA36 | AB19 | 51 | 52 | AA19 | IOA37 | A | B | IOB36 | B15 | 51 | 52 | A14 | IOB37 | B
A | IOA38 | AA17 | 53 | 54 | Y17 | IOA39 | A | B | IOB38 | D15 | 53 | 54 | C15 | IOB39 | B
|  | GND | 55 | 56 | GND |  | A |  |  | GND | 55 | 56 | GND
A | IOA40 | V14 | 57 | 58 | V15 | IOA41 | A | B | IOB40 | F15 | 57 | 58 | E15 | IOB41 | B
A | IOA42 | AB21 | 59 | 60 | AA21 | IOA43 | A | B | IOB42 | D18 | 59 | 60 | E17 | IOB43 | B
A | IOA44 | Y18 | 61 | 62 | W17 | IOA45 | A | B | IOB44 | B17 | 61 | 62 | A17 | IOB45 | B
A | IOA46 | V17 | 63 | 64 | W18 | IOA47 | A | B | IOB46 | C18 | 63 | 64 | A18 | IOB47 | B
A *1 | IOA48 | W16 | 65 | 66 | V16 | IOA49 | A *2 | B *3 | IOB48 | A20 | 65 | 66 | B20 | IOB49 | B *4
*1 抵抗(R18)を介してV12 (CLKAP) に接続 | [7 empty] | *3 抵抗(R16)を介してD11 (CLKBP) に接続
*2 抵抗(R17)を介してU12 (CLKAN) に接続 | [7 empty] | *4 抵抗(R15)を介してE11 (CLKBN) に接続
*5 VIO(B)は通常3.3V。変更時はJP2を取外す。

## IO(Vertical)
CNA |  | CNB
NET LAVEL | FPGA Pin | NET LAVEL | FPGA Pin
IOA0 | AB2 | IOB0 | A3
IOA1 | AA3 | IOB1 | B3
IOA2 | AB3 | IOB2 | A4
IOA3 | AA4 | IOB3 | B4
IOA4 | Y5 | IOB4 | E6
IOA5 | W6 | IOB5 | F7
IOA6 | Y6 | IOB6 | B6
IOA7 | W7 | IOB7 | A5
IOA8 | AB4 | IOB8 | C5
IOA9 | AB5 | IOB9 | D5
IOA10 | Y7 | IOB10 | A7
IOA11 | AB7 | IOB11 | A6
IOA12 | AA6 | IOB12 | C6
IOA13 | AB6 | IOB13 | D6
IOA14 | AB8 | IOB14 | A9
IOA15 | AA8 | IOB15 | A8
IOA16 | Y9 | IOB16 | B13
IOA17 | AB9 | IOB17 | A13
IOA18 | V10 | IOB18 | C7
IOA19 | Y10 | IOB19 | D7
IOA20 | AA10 | IOB20 | B8
IOA21 | AB10 | IOB21 | C8
IOA22 | AB11 | IOB22 | E9
IOA23 | Y11 | IOB23 | D8
IOA24 | AB13 | IOB24 | A10
IOA25 | Y13 | IOB25 | C10
IOA26 | W13 | IOB26 | C11
IOA27 | Y15 | IOB27 | B11
IOA28 | Y14 | IOB28 | F8
IOA29 | AA14 | IOB29 | E7
IOA30 | U13 | IOB30 | E10
IOA31 | W15 | IOB31 | D10
IOA32 | AB16 | IOB32 | D13
IOA33 | Y16 | IOB33 | C13
IOA34 | AB17 | IOB34 | F13
IOA35 | AB18 | IOB35 | E13
IOA36 | AB19 | IOB36 | B15
IOA37 | AA19 | IOB37 | A14
IOA38 | AA17 | IOB38 | D15
IOA39 | Y17 | IOB39 | C15
IOA40 | V14 | IOB40 | F15
IOA41 | V15 | IOB41 | E15
IOA42 | AB21 | IOB42 | D18
IOA43 | AA21 | IOB43 | E17
IOA44 | Y18 | IOB44 | B17
IOA45 | W17 | IOB45 | A17
IOA46 | V17 | IOB46 | C18
IOA47 | W18 | IOB47 | A18
IOA48 | W16 | IOB48 | A20
IOA49 | V16 | IOB49 | B20

## On-board facility
On-board clock
Freq. | NET LABEL | FPGA Pin
50MHz | GCLK0 | U11
V11
| GCLK1 | W12
Y12
| GCLK2 | C12
E12
| GCLK3 | A11
A12
External clock input
Freq. | NET LABEL | FPGA Pin
External clock | CLKAN | U12
| CLKAP | V12
| CLKBN | E11
| CLKBP | D11
User LED
LED | NET LABEL | FPGA Pin
L3 | ULED2 | K17
L4 | ULED3 | H20
User SW.
SW | NET LABEL | FPGA ピン#
SW2 | PSW2 | M18
Serial communication interface
NET LABEL | FPGA ピン#
RXDB | AA12
TXDB | AB12

## DDR2-SDRAM_FRAM
DDR2 SDRAM (MT48LC16M16A2P-75-D |  |  |  |  | FRAM (FM18L08)
DDR2 SDRAM Pin | NET LABEL | FPGA Pin | Wiring length [mm] | Note | FRAM Pin | NET LABEL | FPGA Pin | Wiring length [mm] | Note
U8-M8 | DDR_A0 | R2 | 44 |  | U10-20 | FRAMCEN | E22 | 19
U8-M3 | DDR_A1 | T4 | 45 |  | U10-10 | FRAM_A0 | J21 | 20
U8-M7 | DDR_A2 | R1 | 45 |  | U10-9 | FRAM_A1 | K22 | 20
U8-N2 | DDR_A3 | U3 | 45 |  | U10-8 | FRAM_A2 | L22 | 20
U8-N8 | DDR_A4 | U2 | 45 |  | U10-7 | FRAM_A3 | L21 | 20
U8-N3 | DDR_A5 | U4 | 45 |  | U10-6 | FRAM_A4 | M22 | 19
U8-N7 | DDR_A6 | U1 | 45 |  | U10-5 | FRAM_A5 | N22 | 19
U8-P2 | DDR_A7 | Y1 | 44 |  | U10-4 | FRAM_A6 | N21 | 20
U8-P8 | DDR_A8 | W1 | 45 |  | U10-3 | FRAM_A7 | R21 | 19
U8-P3 | DDR_A9 | W2 | 44 |  | U10-25 | FRAM_A8 | U21 | 20
U8-M2 | DDR_A10 | T3 | 45 |  | U10-24 | FRAM_A9 | U22 | 19
U8-P7 | DDR_A11 | V1 | 44 |  | U10-21 | FRAM_A10 | F22 | 19
U8-R2 | DDR_A12 | Y2 | 44 |  | U10-23 | FRAM_A11 | G22 | 19
U8-R8 | DDR_A13 | V3 | 45 |  | U10-2 | FRAM_A12 | R22 | 20
U8-R3 | DDR_A14 | V4 | 45 |  | U10-26 | FRAM_A13 | V22 | 20
U8-R7 | DDR_A15 | W3 | 46 |  | U10-1 | FRAM_A14 | N20 | 21
U8-K8 | DDR_CK_N | M2 | 44 |  | U10-11 | FRAM_D0 | J22 | 19
U8-J8 | DDR_CK_P | M1 | 44 |  | U10-12 | FRAM_D1 | H21 | 20
U8-G8 | DDR_DQ0 | H1 | 45 |  | U10-13 | FRAM_D2 | H22 | 20
U8-G2 | DDR_DQ1 | K5 | 44 |  | U10-15 | FRAM_D3 | B22 | 19
U8-H7 | DDR_DQ2 | K1 | 45 |  | U10-16 | FRAM_D4 | C22 | 20
U8-H3 | DDR_DQ3 | L3 | 44 |  | U10-17 | FRAM_D5 | C21 | 21
U8-H1 | DDR_DQ4 | L5 | 44 |  | U10-18 | FRAM_D6 | D22 | 21
U8-H9 | DDR_DQ5 | L1 | 44 |  | U10-19 | FRAM_D7 | D21 | 21
U8-F1 | DDR_DQ6 | K4 | 45 |  | U10-22 | FRAM_OEN | F21 | 20
U8-F9 | DDR_DQ7 | H2 | 44 |  | U10-27 | FRAM_WEN | W22 | 20
U8-C8 | DDR_DQ8 | F2 | 44
U8-C2 | DDR_DQ9 | G4 | 45
U8-D7 | DDR_DQ10 | G1 | 45
U8-D3 | DDR_DQ11 | H6 | 44
U8-D1 | DDR_DQ12 | H5 | 45
U8-D9 | DDR_DQ13 | F1 | 44
U8-B1 | DDR_DQ14 | G3 | 45
U8-B9 | DDR_DQ15 | F3 | 44
U8-L2 | DDR_BA0 | P3 | 44
U8-L3 | DDR_BA1 | R3 | 45
U8-L1 | DDR_BA2 | P5 | 45
U8-L7 | DDR_CAS | M4 | 46
U8-K2 | DDR_CKE | N3 | 46
U8-L8 | DDR_CS | M5 | 44
U8-E8 | DDR_LDQS_N | K2 | 44
U8-F7 | DDR_LDQS_P | K3 | 44
U8-K7 | DDR_RAS | M3 | 45
U8-A8 | DDR_UDQS_N | J5 | 44
U8-B7 | DDR_UDQS_P | K6 | 45
U8-K3 | DDR_WE | N4 | 46
U8-F3 | DDR_LDM | J3 | 44
U8-K9 | DDR_ODT | P1 | 44
U8-B3 | DDR_UDM | E3 | 45
| DDR_LOOP_OUT | H3 | 44
| DDR_LOOP_IN | H4

## IO wiring length
IOA |  |  | IOB
IOA0 | 50 | mm | IOB0 | 50 | mm
IOA1 | 49 | mm | IOB1 | 51 | mm
IOA2 | 49 | mm | IOB2 | 50 | mm
IOA3 | 49 | mm | IOB3 | 51 | mm
IOA4 | 49 | mm | IOB4 | 49 | mm
IOA5 | 51 | mm | IOB5 | 51 | mm
IOA6 | 50 | mm | IOB6 | 50 | mm
IOA7 | 49 | mm | IOB7 | 49 | mm
IOA8 | 49 | mm | IOB8 | 50 | mm
IOA9 | 49 | mm | IOB9 | 51 | mm
IOA10 | 50 | mm | IOB10 | 50 | mm
IOA11 | 49 | mm | IOB11 | 50 | mm
IOA12 | 50 | mm | IOB12 | 50 | mm
IOA13 | 49 | mm | IOB13 | 51 | mm
IOA14 | 49 | mm | IOB14 | 50 | mm
IOA15 | 50 | mm | IOB15 | 50 | mm
IOA16 | 51 | mm | IOB16 | 50 | mm
IOA17 | 50 | mm | IOB17 | 49 | mm
IOA18 | 51 | mm | IOB18 | 50 | mm
IOA19 | 49 | mm | IOB19 | 51 | mm
IOA20 | 50 | mm | IOB20 | 49 | mm
IOA21 | 50 | mm | IOB21 | 50 | mm
IOA22 | 49 | mm | IOB22 | 50 | mm
IOA23 | 51 | mm | IOB23 | 49 | mm
IOA24 | 50 | mm | IOB24 | 49 | mm
IOA25 | 50 | mm | IOB25 | 49 | mm
IOA26 | 49 | mm | IOB26 | 50 | mm
IOA27 | 49 | mm | IOB27 | 49 | mm
IOA28 | 49 | mm | IOB28 | 49 | mm
IOA29 | 49 | mm | IOB29 | 49 | mm
IOA30 | 49 | mm | IOB30 | 49 | mm
IOA31 | 49 | mm | IOB31 | 50 | mm
IOA32 | 51 | mm | IOB32 | 50 | mm
IOA33 | 49 | mm | IOB33 | 49 | mm
IOA34 | 51 | mm | IOB34 | 51 | mm
IOA35 | 50 | mm | IOB35 | 50 | mm
IOA36 | 50 | mm | IOB36 | 50 | mm
IOA37 | 51 | mm | IOB37 | 50 | mm
IOA38 | 49 | mm | IOB38 | 51 | mm
IOA39 | 50 | mm | IOB39 | 50 | mm
IOA40 | 51 | mm | IOB40 | 51 | mm
IOA41 | 49 | mm | IOB41 | 50 | mm
IOA42 | 49 | mm | IOB42 | 50 | mm
IOA43 | 50 | mm | IOB43 | 51 | mm
IOA44 | 49 | mm | IOB44 | 50 | mm
IOA45 | 50 | mm | IOB45 | 49 | mm
IOA46 | 51 | mm | IOB46 | 51 | mm
IOA47 | 51 | mm | IOB47 | 50 | mm
IOA48 | 51 | mm | IOB48 | 49 | mm
IOA49 | 51 | mm | IOB49 | 50 | mm