## IO(Horizontal)
XCM-101
CNA | [9 empty] | CNB
Note | BANK | NET LABEL | FPGA Pin | Connector Pin |  | FPGA Pin | NET LABEL | BANK | Note | Note | BANK | NET LABEL | FPGA Pin | Connector Pin |  | FPGA Pin | NET LABEL | BANK | Note
Bank-A Power |  | V33_A | 3.3 V (Input) | 1 | 2 | 3.3 V (Input) | V33_A |  | Bank-A Power | Bank-B Power |  | V33_B | 3.3 V (Input) | 1 | 2 | 3.3 V (Input) | V33_B |  | Bank-B Power
Bank-A Power |  | V33_A | 3.3 V (Input) | 3 | 4 | 3.3 V (Input) | V33_A |  | Bank-A Power | Bank-B Power |  | V33_B | 3.3 V (Input) | 3 | 4 | 3.3 V (Input) | V33_B |  | Bank-B Power
|  | Power (Reserved) | Power (Reserved) | 5 | 6 | Power (Reserved) | Power (Reserved) |  |  |  |  | Power (Reserved) | Power (Reserved) | 5 | 6 | Power (Reserved) | Power (Reserved)
|  | Power (Reserved) | Power (Reserved) | 7 | 8 | Power (Reserved) | Power (Reserved) |  |  |  |  | Power (Reserved) | Power (Reserved) | 7 | 8 | Power (Reserved) | Power (Reserved)
|  |  | N.C | 9 | 10 | N.C | [6 empty] | N.C | 9 | 10 | N.C
|  | GND | GND | - | - | GND | GND |  |  |  |  | GND | GND | - | - | GND | GND
Ext. Clock input | A | CLK-A | P181 | 11 | 12 | P180 | CLK-B | A | Ext. Clock input | Ext. Clock input | A | CLK-C | P77 | 11 | 12 | P76 | CLK-D | A | Ext. Clock input
|  |  | N.C | 13 | 14 | N.C | [6 empty] | N.C | 13 | 14 | N.C
|  |  | N.C | 15 | 16 | N.C | [6 empty] | N.C | 15 | 16 | N.C
| A | IOA0 | P205 | 17 | 18 | P204 | IOA1 | A |  |  | B | IOB0 | P156 | 17 | 18 | P155 | IOB1 | B
| A | IOA2 | P203 | 19 | 20 | P162 | IOA3 | A |  |  | B | IOB2 | P154 | 19 | 20 | P150 | IOB3 | B
| A | IOA4 | P94 | 21 | 22 | P165 | IOA5 | A |  |  | B | IOB4 | P149 | 21 | 22 | P148 | IOB5 | B
| A | IOA6 | P79 | 23 | 24 | P166 | IOA7 | A |  |  | B | IOB6 | P147 | 23 | 24 | P146 | IOB7 | B
| A | IOA8 | P74 | 25 | 26 | P167 | IOA9 | A |  |  | B | IOB8 | P144 | 25 | 26 | P143 | IOB9 | B
| A | IOA10 | P86 | 27 | 28 | P168 | IOA11 | A |  |  | B | IOB10 | P141 | 27 | 28 | P140 | IOB11 | B
| A | IOA12 | P90 | 29 | 30 | P169 | IOA13 | A |  |  | B | IOB12 | P139 | 29 | 30 | P138 | IOB13 | B
|  | GND | GND | - | - | GND | GND |  |  |  |  | GND | GND | - | - | GND | GND
| A | IOA14 | P96 | 31 | 32 | P183 | IOA15 | A |  |  | B | IOB14 | P137 | 31 | 32 | P135 | IOB15 | B
| A | IOA16 | P71 | 33 | 34 | P67 | IOA17 | A |  |  | B | IOB16 | P133 | 33 | 34 | P132 | IOB17 | B
| A | IOA18 | P100 | 35 | 36 | P175 | IOA19 | A |  |  | B | IOB18 | P131 | 35 | 36 | P130 | IOB19 | B
| A | IOA20 | P172 | 37 | 38 | P176 | IOA21 | A |  |  | B | IOB20 | P128 | 37 | 38 | P126 | IOB21 | B
| A | IOA22 | P62 | 39 | 40 | P178 | IOA23 | A |  |  | B | IOB22 | P125 | 39 | 40 | P124 | IOB23 | B
| A | IOA24 | P64 | 41 | 42 | P182 | IOA25 | A |  |  | B | IOB24 | P123 | 41 | 42 | P122 | IOB25 | B
| A | IOA26 | P58 | 43 | 44 | P161 | IOA27 | A |  |  | B | IOB26 | P120 | 43 | 44 | P119 | IOB27 | B
| B | IOA28 | P51 | 45 | 46 | P52 | IOA29 | B |  |  | B | IOB28 | P117 | 45 | 46 | P116 | IOB29 | B
| A | IOA30 | P57 | 47 | 48 | P184 | IOA31 | A |  |  | B | IOB30 | P115 | 47 | 48 | P114 | IOB31 | B
| A | IOA32 | P61 | 49 | 50 | P185 | IOA33 | A |  |  | B | IOB32 | P113 | 49 | 50 | P111 | IOB33 | B
|  | GND | GND | - | - | GND | GND |  |  |  |  | GND | GND | - | - | GND | GND
| A | IOA34 | P63 | 51 | 52 | P187 | IOA35 | A |  |  | B | IOB34 | P109 | 51 | 52 | P108 | IOB35 | B
| A | IOA36 | P65 | 53 | 54 | P189 | IOA37 | A |  |  | B | IOB36 | P107 | 53 | 54 | P106 | IOB37 | B
| A | IOA38 | P68 | 55 | 56 | P190 | IOA39 | A |  |  | B | IOB38 | P2 | 55 | 56 | P3 | IOB39 | B
| A | IOA40 | P72 | 57 | 58 | P191 | IOA41 | A |  |  | B | IOB40 | P4 | 57 | 58 | P5 | IOB41 | B
| A | IOA42 | P78 | 59 | 60 | P194 | IOA43 | A |  |  | B | IOB42 | P7 | 59 | 60 | P9 | IOB43 | B
| A | IOA44 | P85 | 61 | 62 | P196 | IOA45 | A |  |  | B | IOB44 | P10 | 61 | 62 | P11 | IOB45 | B
| A | IOA46 | P87 | 63 | 64 | P197 | IOA47 | A |  |  | B | IOB46 | P12 | 63 | 64 | P13 | IOB47 | B
| A | IOA48 | P93 | 65 | 66 | P198 | IOA49 | A |  |  | B | IOB48 | P15 | 65 | 66 | P16 | IOB49 | B
| A | IOA50 | P95 | 67 | 68 | P199 | IOA51 | A |  |  | B | IOB50 | P18 | 67 | 68 | P19 | IOB51 | B
| A | IOA52 | P97 | 69 | 70 | P200 | IOA53 | A |  |  | B | IOB52 | P20 | 69 | 70 | P21 | IOB53 | B
|  | GND | GND | - | - | GND | GND |  |  |  |  | GND | GND | - | - | GND | GND
| A | IOA54 | P101 | 71 | 72 | P102 | IOA55 | A |  |  | B | IOB54 | P22 | 71 | 72 | P24 | IOB55 | B
| B | IOA56 | P50 | 73 | 74 | P48 | IOA57 | B |  |  | B | IOB56 | P26 | 73 | 74 | P27 | IOB57 | B
| B | IOA58 | P46 | 75 | 76 | P45 | IOA59 | B |  |  | B | IOB58 | P28 | 75 | 76 | P29 | IOB59 | B
| B | IOA60 | P44 | 77 | 78 | P43 | IOA61 | B |  |  | B | IOB60 | P31 | 77 | 78 | P33 | IOB61 | B
| B | IOA62 | P42 | 79 | 80 | P40 | IOA63 | B |  |  | B | IOB62 | P34 | 79 | 80 | P35 | IOB63 | B

## IO(Vertical)
CNA |  | CNB
NET LABEL | FPGA Pin | NET LABEL | FPGA Pin
IOA0 | P205 | IOB0 | P156
IOA1 | P204 | IOB1 | P155
IOA2 | P203 | IOB2 | P154
IOA3 | P162 | IOB3 | P150
IOA4 | P94 | IOB4 | P149
IOA5 | P165 | IOB5 | P148
IOA6 | P79 | IOB6 | P147
IOA7 | P166 | IOB7 | P146
IOA8 | P74 | IOB8 | P144
IOA9 | P167 | IOB9 | P143
IOA10 | P86 | IOB10 | P141
IOA11 | P168 | IOB11 | P140
IOA12 | P90 | IOB12 | P139
IOA13 | P169 | IOB13 | P138
IOA14 | P96 | IOB14 | P137
IOA15 | P183 | IOB15 | P135
IOA16 | P71 | IOB16 | P133
IOA17 | P67 | IOB17 | P132
IOA18 | P100 | IOB18 | P131
IOA19 | P175 | IOB19 | P130
IOA20 | P172 | IOB20 | P128
IOA21 | P176 | IOB21 | P126
IOA22 | P62 | IOB22 | P125
IOA23 | P178 | IOB23 | P124
IOA24 | P64 | IOB24 | P123
IOA25 | P182 | IOB25 | P122
IOA26 | P58 | IOB26 | P120
IOA27 | P161 | IOB27 | P119
IOA28 | P51 | IOB28 | P117
IOA29 | P52 | IOB29 | P116
IOA30 | P57 | IOB30 | P115
IOA31 | P184 | IOB31 | P114
IOA32 | P61 | IOB32 | P113
IOA33 | P185 | IOB33 | P111
IOA34 | P63 | IOB34 | P109
IOA35 | P187 | IOB35 | P108
IOA36 | P65 | IOB36 | P107
IOA37 | P189 | IOB37 | P106
IOA38 | P68 | IOB38 | P2
IOA39 | P190 | IOB39 | P3
IOA40 | P72 | IOB40 | P4
IOA41 | P191 | IOB41 | P5
IOA42 | P78 | IOB42 | P7
IOA43 | P194 | IOB43 | P9
IOA44 | P85 | IOB44 | P10
IOA45 | P196 | IOB45 | P11
IOA46 | P87 | IOB46 | P12
IOA47 | P197 | IOB47 | P13
IOA48 | P93 | IOB48 | P15
IOA49 | P198 | IOB49 | P16
IOA50 | P95 | IOB50 | P18
IOA51 | P199 | IOB51 | P19
IOA52 | P97 | IOB52 | P20
IOA53 | P200 | IOB53 | P21
IOA54 | P101 | IOB54 | P22
IOA55 | P102 | IOB55 | P24
IOA56 | P50 | IOB56 | P26
IOA57 | P48 | IOB57 | P27
IOA58 | P46 | IOB58 | P28
IOA59 | P45 | IOB59 | P29
IOA60 | P44 | IOB60 | P31
IOA61 | P43 | IOB61 | P33
IOA62 | P42 | IOB62 | P34
IOA63 | P40 | IOB63 | P35

## Others
On-Board Clock input
Freq. | NET LABEL | FPGA Pin
48MHz | CLK0 | P80
48MHz | CLK1 | P81 | * P81 is not GCLKx pin
External Clock input
Freq. | NET LABEL | FPGA Pin
User | CLK-A | P181
User | CLK-B | P180
User | CLK-C | P77
User | CLK-D | P76