## 更新履歴
XCM-203シリーズ共通ピンリスト
* IOC63～IOC83はXCM-203-LX30ではN.Cとなります
改訂記録
Rev. A | 初版 | 2010-07-08
Rev. B | 配線長追加 | 2010-11-17

## IO(横）
CNA | [7 empty] | CNB | [7 empty] | CNC | [7 empty] | CND
BANK | NET LABEL | FPGA Pin | CNA |  | FPGA Pin | NET LABEL | BANK | BANK | NET LABEL | FPGA Pin | CNB |  | FPGA Pin | NET LABEL | BANK | BANK | NET LABEL | FPGA Pin | CNC |  | FPGA Pin | NET LABEL | BANK | BANK | NET LABEL | FPGA Pin | CND |  | FPGA Pin | NET LABEL | BANK
|  | 3.3 V (input) | 1 | 2 | 3.3 V (input) |  |  |  |  | VIO(B) (input) | 1 | 2 | VIO(B) (input) |  |  |  |  | 3.3 V (input) | 1 | 2 | 3.3 V (input) |  |  |  |  | VIO(D) (input) | 1 | 2 | VIO(D) (input)
|  | 3.3 V (input) | 3 | 4 | 3.3 V (input) |  |  |  |  | VIO(B) (input) | 3 | 4 | VIO(B) (input) |  |  |  |  | 3.3 V (input) | 3 | 4 | 3.3 V (input) |  |  |  |  | VIO(D) (input) | 3 | 4 | VIO(D) (input)
|  | Power (Reserved) | 5 | 6 | Power (Reserved) |  |  |  |  | Power (Reserved) | 5 | 6 | Power (Reserved) |  |  |  |  | Power (Reserved) | 5 | 6 | Power (Reserved) |  |  |  |  | Power (Reserved) | 5 | 6 | Power (Reserved)
|  | Power (Reserved) | 7 | 8 | Power (Reserved) |  |  |  |  | Power (Reserved) | 7 | 8 | Power (Reserved) |  |  |  |  | Power (Reserved) | 7 | 8 | Power (Reserved) |  |  |  |  | Power (Reserved) | 7 | 8 | Power (Reserved)
|  | N.C | 9 | 10 | N.C |  |  |  |  | N.C | 9 | 10 | N.C |  |  |  |  | N.C | 9 | 10 | N.C |  |  |  |  | N.C | 9 | 10 | N.C
|  | GND | - | - | GND |  |  |  |  | GND | - | - | GND |  |  |  |  | GND | - | - | GND |  |  |  |  | GND | - | - | GND
D | CLK_EXAP | AD13 | 11 | 12 | AC14 | CLK_EXAN | D | B | CLK_EXBP | D8 | 11 | 12 | C8 | CLK_EXBN | B |  |  | N.C | 11 | 12 | N.C |  |  |  |  | N.C | 11 | 12 | N.C
|  | N.C | 13 | 14 | N.C |  |  |  |  | N.C | 13 | 14 | N.C |  |  |  |  | N.C | 13 | 14 | N.C |  |  |  |  | N.C | 13 | 14 | N.C
|  | N.C | 15 | 16 | N.C |  |  |  |  | N.C | 15 | 16 | N.C |  |  |  |  | N.C | 15 | 16 | N.C |  |  |  |  | N.C | 15 | 16 | N.C
A | IOA0 | A14 | 17 | 18 | C14 | IOA32 | A | B | IOB0 | C13 | 17 | 18 | A13 | IOB32 | B | C | IOC0 | V19 | 17 | 18 | R20 | IOC42 | C | D | IOD0 | J1 | 17 | 18 | E2 | IOD42 | D
A | IOA1 | B14 | 19 | 20 | C16 | IOA33 | A | B | IOB1 | B12 | 19 | 20 | A12 | IOB33 | B | C | IOC1 | T19 | 19 | 20 | T24 | IOC43 | C | D | IOD1 | H2 | 19 | 20 | E1 | IOD43 | D
A | IOA2 | A15 | 21 | 22 | D16 | IOA34 | A | B | IOB2 | C12 | 21 | 22 | B11 | IOB34 | B | C | IOC2 | U19 | 21 | 22 | R21 | IOC44 | C | D | IOD2 | K1 | 21 | 22 | E3 | IOD44 | D
A | IOA3 | B15 | 23 | 24 | C17 | IOA35 | A | B | IOB3 | C11 | 23 | 24 | A10 | IOB35 | B | C | IOC3 | T20 | 23 | 24 | U24 | IOC45 | C | D | IOD3 | L2 | 23 | 24 | F3 | IOD45 | D
A | IOA4 | B16 | 25 | 26 | C18 | IOA36 | A | B | IOB4 | D11 | 25 | 26 | A9 | IOB36 | B | C | IOC4 | U20 | 25 | 26 | T23 | IOC46 | C | D | IOD4 | H3 | 25 | 26 | F2 | IOD46 | D
A | IOA5 | A17 | 27 | 28 | D18 | IOA37 | A | B | IOB5 | D10 | 27 | 28 | A8 | IOB37 | B | C | IOC5 | U22 | 27 | 28 | V24 | IOC47 | C | D | IOD5 | J3 | 27 | 28 | G2 | IOD47 | D
A | IOA6 | B17 | 29 | 30 | C19 | IOA38 | A | B | IOB6 | B10 | 29 | 30 | A7 | IOB38 | B | C | IOC6 | U21 | 29 | 30 | T22 | IOC48 | C | D | IOD6 | M2 | 29 | 30 | G1 | IOD48 | D
|  | GND | - | - | GND |  |  |  |  | GND | - | - | GND |  |  |  |  | GND | - | - | GND |  |  |  |  | GND | - | - | GND
A | IOA7 | A18 | 31 | 32 | D19 | IOA39 | A | B | IOB7 | B9 | 31 | 32 | B7 | IOB39 | B | C | IOC7 | V22 | 31 | 32 | W24 | IOC49 | C | D | IOD7 | N2 | 31 | 32 | H1 | IOD49 | D
A | IOA8 | A19 | 33 | 34 | D20 | IOA40 | A | B | IOB8 | F7 | 33 | 34 | A3 | IOB40 | B | C | IOC8 | Y23 | 33 | 34 | V23 | IOC50 | C | D | IOD8 | R2 | 33 | 34 | M1 | IOD50 | D
A | IOA9 | B19 | 35 | 36 | C21 | IOA41 | A | B | IOB9 | E7 | 35 | 36 | A2 | IOB41 | B | C | IOC9 | V21 | 35 | 36 | W23 | IOC51 | C | D | IOD9 | T2 | 35 | 36 | N1 | IOD51 | D
A | IOA10 | A20 | 37 | 38 | D21 | IOA42 | A | B | IOB10 | C7 | 37 | 38 | B2 | IOB42 | B | C | IOC10 | Y22 | 37 | 38 | AA24 | IOC52 | C | D | IOD10 | T4 | 37 | 38 | P1 | IOD52 | D
A | IOA11 | B20 | 39 | 40 | C22 | IOA43 | A | B | IOB11 | C6 | 39 | 40 | B1 | IOB43 | B | C | IOC11 | W21 | 39 | 40 | AA23 | IOC53 | C | D | IOD11 | T5 | 39 | 40 | R1 | IOD53 | D
A | IOA12 | B21 | 41 | 42 | D23 | IOA44 | A | B | IOB12 | B6 | 41 | 42 | C1 | IOB44 | B | C | IOC12 | Y21 | 41 | 42 | AB24 | IOC54 | C | D | IOD12 | U4 | 41 | 42 | V1 | IOD54 | D
A | IOA13 | A22 | 43 | 44 | C23 | IOA45 | A | B | IOB13 | B5 | 43 | 44 | D1 | IOB45 | B | C | IOC13 | AA20 | 43 | 44 | AA22 | IOC55 | C | D | IOD13 | V3 | 43 | 44 | V2 | IOD55 | D
A | IOA14 | B22 | 45 | 46 | D24 | IOA46 | A | B | IOB14 | B4 | 45 | 46 | C3 | IOB46 | B | C | IOC14 | R26 | 45 | 46 | AC24 | IOC56 | C | D | IOD14 | W3 | 45 | 46 | AB1 | IOD56 | D
A | IOA15 | A23 | 47 | 48 | C24 | IOA47 | A | B | IOB15 | C4 | 47 | 48 | C2 | IOB47 | B | C | IOC15 | R25 | 47 | 48 | AB22 | IOC57 | C | D | IOD15 | Y3 | 47 | 48 | AB2 | IOD57 | D
A | IOA16 | A24 | 49 | 50 | F24 | IOA48 | A | B | IOB16 | D5 | 49 | 50 | L7 | IOB48 | B | C | IOC16 | T25 | 49 | 50 | AC23 | IOC58 | C | D | IOD16 | Y2 | 49 | 50 | AC1 | IOD58 | D
|  | GND | - | - | GND |  |  |  |  | GND | - | - | GND |  |  |  |  | GND | - | - | GND |  |  |  |  | GND | - | - | GND
A | IOA17 | B24 | 51 | 52 | G24 | IOA49 | A | B | IOB17 | D6 | 51 | 52 | M7 | IOB49 | B | C | IOC17 | U26 | 51 | 52 | AB21 | IOC59 | C | D | IOD17 | AA2 | 51 | 52 | AC2 | IOD59 | D
A | IOA18 | A25 | 53 | 54 | H24 | IOA50 | A | B | IOB18 | E6 | 53 | 54 | L4 | IOB50 | B | C | IOC18 | U25 | 53 | 54 | AC22 | IOC60 | C | D | IOD18 | AA3 | 53 | 54 | AD1 | IOD60 | D
A | IOA19 | B25 | 55 | 56 | J24 | IOA51 | A | B | IOB19 | E5 | 55 | 56 | L3 | IOB51 | B | C | IOC19 | V26 | 55 | 56 | AB20 | IOC61 | C | D | IOD19 | AB4 | 55 | 56 | AE1 | IOD61 | D
A | IOA20 | B26 | 57 | 58 | L24 | IOA52 | A | B | IOB20 | F5 | 57 | 58 | N4 | IOB52 | B | C | IOC20 | W26 | 57 | 58 | AC21 | IOC62 | C | D | IOD20 | U5 | 57 | 58 | AE2 | IOD62 | D
A | IOA21 | C26 | 59 | 60 | L25 | IOA53 | A | B | IOB21 | F4 | 59 | 60 | M4 | IOB53 | B | C | IOC21 | W25 | 59 | 60 | AC19 | IOC63 | C | D | IOD21 | U6 | 59 | 60 | AF2 | IOD63 | D
A | IOA22 | D25 | 61 | 62 | K25 | IOA54 | A | B | IOB22 | G7 | 61 | 62 | N7 | IOB54 | B | C | IOC22 | Y26 | 61 | 62 | AD26 | IOC64 | C | D | IOD22 | AD3 | 61 | 62 | AE3 | IOD64 | D
A | IOA23 | D26 | 63 | 64 | K26 | IOA55 | A | B | IOB23 | G6 | 63 | 64 | N6 | IOB55 | B | C | IOC23 | Y25 | 63 | 64 | AD25 | IOC65 | C | D | IOD23 | AD4 | 63 | 64 | AF3 | IOD65 | D
A | IOA24 | E25 | 65 | 66 | M24 | IOA56 | A | B | IOB24 | G5 | 65 | 66 | R7 | IOB56 | B | C | IOC24 | AA25 | 65 | 66 | AE26 | IOC66 | C | D | IOD24 | AD5 | 65 | 66 | AF4 | IOD66 | D
A | IOA25 | E26 | 67 | 68 | M25 | IOA57 | A | B | IOB25 | H6 | 67 | 68 | P6 | IOB57 | B | C | IOC25 | AB26 | 67 | 68 | AE25 | IOC67 | C | D | IOD25 | AD6 | 67 | 68 | AF5 | IOD67 | D
A | IOA26 | F25 | 69 | 70 | M26 | IOA58 | A | B | IOB26 | G4 | 69 | 70 | P5 | IOB58 | B | C | IOC26 | AB25 | 69 | 70 | AE23 | IOC68 | C | D | IOD26 | AE5 | 69 | 70 | T7 | IOD68 | D
|  | GND | - | - | GND |  |  |  |  | GND | - | - | GND |  |  |  |  | GND | - | - | GND |  |  |  |  | GND | - | - | GND
A | IOA27 | G25 | 71 | 72 | N24 | IOA59 | A | B | IOB27 | H4 | 71 | 72 | P4 | IOB59 | B | C | IOC27 | AC26 | 71 | 72 | AF25 | IOC69 | C | D | IOD27 | AE6 | 71 | 72 | U7 | IOD69 | D
A | IOA28 | G26 | 73 | 74 | N26 | IOA60 | A | B | IOB28 | J5 | 73 | 74 | R3 | IOB60 | B | C | IOC28 | Y20 | 73 | 74 | AF24 | IOC70 | C | D | IOD28 | AB7 | 73 | 74 | V7 | IOD70 | D
A | IOA29 | H26 | 75 | 76 | P26 | IOA61 | A | B | IOB29 | J4 | 75 | 76 | T3 | IOB61 | B | C | IOC29 | AB19 | 75 | 76 | AE22 | IOC71 | C | D | IOD29 | AC6 | 75 | 76 | V6 | IOD71 | D
A | IOA30 | J25 | 77 | 78 | P25 | IOA62 | A | B | IOB30 | K5 | 77 | 78 | R5 | IOB62 | B | C | IOC30 | AA19 | 77 | 78 | AF23 | IOC72 | C | D | IOD30 | AC7 | 77 | 78 | W6 | IOD72 | D
A | IOA31 | J26 | 79 | 80 | P24 | IOA63 | A | B | IOB31 | L5 | 79 | 80 | R6 | IOB63 | B | C | IOC31 | AD19 | 79 | 80 | AF22 | IOC73 | C | D | IOD31 | AD8 | 79 | 80 | W5 | IOD73 | D
[16 empty] | C | IOC32 | W20 | 81 | 82 | AE20 | IOC74 | C | D | IOD32 | AC8 | 81 | 82 | Y6 | IOD74 | D
[16 empty] | C | IOC33 | W19 | 83 | 84 | AF20 | IOC75 | C | D | IOD33 | AC9 | 83 | 84 | Y5 | IOD75 | D
[16 empty] | C | IOC34 | AA18 | 85 | 86 | AF19 | IOC76 | C | D | IOD34 | AD10 | 85 | 86 | AA4 | IOD76 | D
[16 empty] | C | IOC35 | Y18 | 87 | 88 | AF17 | IOC77 | C | D | IOD35 | AD11 | 87 | 88 | AA5 | IOD77 | D
[16 empty] | C | IOC36 | AB17 | 89 | 90 | AE17 | IOC78 | C | D | IOD36 | AC12 | 89 | 90 | Y7 | IOD78 | D
[18 empty] | GND | - | - | GND |  |  |  |  | GND | - | - | GND
[16 empty] | C | IOC37 | AA17 | 91 | 92 | AE15 | IOC79 | C | D | IOD37 | AC13 | 91 | 92 | AA7 | IOD79 | D
[16 empty] | C | IOC38 | Y11 | 93 | 94 | AF15 | IOC80 | C | D | IOD38 | AC16 | 93 | 94 | V4 | IOD80 | D
[16 empty] | C | IOC39 | Y10 | 95 | 96 | AF14 | IOC81 | C | D | IOD39 | AC17 | 95 | 96 | Y1 | IOD81 | D
[16 empty] | C | IOC40 | Y8 | 97 | 98 | AF13 | IOC82 | C | D | IOD40 | AC18 | 97 | 98 | AB6 | IOD82 | D
[16 empty] | C | IOC41 | AA8 | 99 | 100 | AF12 | IOC83 | C | D | IOD41 | AD18 | 99 | 100 | AC3 | IOD83 | D
* IOC63～IOC83はXCM-203-LX30ではN.Cとなります

## IO（縦-配線長）
CNA Pin | NET LABEL | FPGA Pin | 配線長[mm] | CNB Pin | NET LABEL | FPGA Pin | 配線長[mm] | CNC Pin | NET LABEL | FPGA Pin | 配線長[mm] | CND Pin | NET LABEL | FPGA Pin | 配線長[mm]
17 | IOA0 | A14 | 33 | 17 | IOB0 | C13 | 38 | 17 | IOC0 | V19 | 30 | 17 | IOD0 | J1 | 19
18 | IOA1 | B14 | 34 | 18 | IOB1 | B12 | 37 | 18 | IOC1 | T19 | 26 | 18 | IOD1 | H2 | 20
19 | IOA2 | A15 | 32 | 19 | IOB2 | C12 | 38 | 19 | IOC2 | U19 | 27 | 19 | IOD2 | K1 | 19
20 | IOA3 | B15 | 32 | 20 | IOB3 | C11 | 38 | 20 | IOC3 | T20 | 24 | 20 | IOD3 | L2 | 19
21 | IOA4 | B16 | 31 | 21 | IOB4 | D11 | 39 | 21 | IOC4 | U20 | 23 | 21 | IOD4 | H3 | 23
22 | IOA5 | A17 | 29 | 22 | IOB5 | D10 | 38 | 22 | IOC5 | U22 | 21 | 22 | IOD5 | J3 | 22
23 | IOA6 | B17 | 29 | 23 | IOB6 | B10 | 37 | 23 | IOC6 | U21 | 22 | 23 | IOD6 | M2 | 22
24 | IOA7 | A18 | 26 | 24 | IOB7 | B9 | 37 | 24 | IOC7 | V22 | 22 | 24 | IOD7 | N2 | 23
25 | IOA8 | A19 | 25 | 25 | IOB8 | F7 | 39 | 25 | IOC8 | Y23 | 19 | 25 | IOD8 | R2 | 17
26 | IOA9 | B19 | 26 | 26 | IOB9 | E7 | 38 | 26 | IOC9 | V21 | 23 | 26 | IOD9 | T2 | 17
27 | IOA10 | A20 | 24 | 27 | IOB10 | C7 | 37 | 27 | IOC10 | Y22 | 21 | 27 | IOD10 | T4 | 20
28 | IOA11 | B20 | 24 | 28 | IOB11 | C6 | 37 | 28 | IOC11 | W21 | 23 | 28 | IOD11 | T5 | 20
29 | IOA12 | B21 | 23 | 29 | IOB12 | B6 | 36 | 29 | IOC12 | Y21 | 23 | 29 | IOD12 | U4 | 19
30 | IOA13 | A22 | 21 | 30 | IOB13 | B5 | 36 | 30 | IOC13 | AA20 | 23 | 30 | IOD13 | V3 | 18
31 | IOA14 | B22 | 21 | 31 | IOB14 | B4 | 37 | 31 | IOC14 | R26 | 23 | 31 | IOD14 | W3 | 18
32 | IOA15 | A23 | 19 | 32 | IOB15 | C4 | 37 | 32 | IOC15 | R25 | 24 | 32 | IOD15 | Y3 | 18
33 | IOA16 | A24 | 18 | 33 | IOB16 | D5 | 18 | 33 | IOC16 | T25 | 24 | 33 | IOD16 | Y2 | 16
34 | IOA17 | B24 | 17 | 34 | IOB17 | D6 | 19 | 34 | IOC17 | U26 | 24 | 34 | IOD17 | AA2 | 16
35 | IOA18 | A25 | 15 | 35 | IOB18 | E6 | 18 | 35 | IOC18 | U25 | 25 | 35 | IOD18 | AA3 | 18
36 | IOA19 | B25 | 15 | 36 | IOB19 | E5 | 16 | 36 | IOC19 | V26 | 24 | 36 | IOD19 | AB4 | 19
37 | IOA20 | B26 | 14 | 37 | IOB20 | F5 | 17 | 37 | IOC20 | W26 | 23 | 37 | IOD20 | U5 | 24
38 | IOA21 | C26 | 14 | 38 | IOB21 | F4 | 16 | 38 | IOC21 | W25 | 24 | 38 | IOD21 | U6 | 25
39 | IOA22 | D25 | 16 | 39 | IOB22 | G7 | 18 | 39 | IOC22 | Y26 | 23 | 39 | IOD22 | AD3 | 19
40 | IOA23 | D26 | 14 | 40 | IOB23 | G6 | 17 | 40 | IOC23 | Y25 | 24 | 40 | IOD23 | AD4 | 20
41 | IOA24 | E25 | 16 | 41 | IOB24 | G5 | 19 | 41 | IOC24 | AA25 | 23 | 41 | IOD24 | AD5 | 20
42 | IOA25 | E26 | 14 | 42 | IOB25 | H6 | 18 | 42 | IOC25 | AB26 | 22 | 42 | IOD25 | AD6 | 21
43 | IOA26 | F25 | 16 | 43 | IOB26 | G4 | 16 | 43 | IOC26 | AB25 | 23 | 43 | IOD26 | AE5 | 21
44 | IOA27 | G25 | 16 | 44 | IOB27 | H4 | 16 | 44 | IOC27 | AC26 | 23 | 44 | IOD27 | AE6 | 23
45 | IOA28 | G26 | 15 | 45 | IOB28 | J5 | 15 | 45 | IOC28 | Y20 | 34 | 45 | IOD28 | AB7 | 29
46 | IOA29 | H26 | 15 | 46 | IOB29 | J4 | 14 | 46 | IOC29 | AB19 | 33 | 46 | IOD29 | AC6 | 27
47 | IOA30 | J25 | 17 | 47 | IOB30 | K5 | 15 | 47 | IOC30 | AA19 | 35 | 47 | IOD30 | AC7 | 29
48 | IOA31 | J26 | 16 | 48 | IOB31 | L5 | 16 | 48 | IOC31 | AD19 | 32 | 48 | IOD31 | AD8 | 29
49 | IOA32 | C14 | 33 | 49 | IOB32 | A13 | 36 | 49 | IOC32 | W20 | 40 | 49 | IOD32 | AC8 | 27
50 | IOA33 | C16 | 32 | 50 | IOB33 | A12 | 36 | 50 | IOC33 | W19 | 41 | 50 | IOD33 | AC9 | 28
51 | IOA34 | D16 | 33 | 51 | IOB34 | B11 | 37 | 51 | IOC34 | AA18 | 40 | 51 | IOD34 | AD10 | 28
52 | IOA35 | C17 | 28 | 52 | IOB35 | A10 | 36 | 52 | IOC35 | Y18 | 44 | 52 | IOD35 | AD11 | 29
53 | IOA36 | C18 | 27 | 53 | IOB36 | A9 | 37 | 53 | IOC36 | AB17 | 44 | 53 | IOD36 | AC12 | 33
54 | IOA37 | D18 | 28 | 54 | IOB37 | A8 | 36 | 54 | IOC37 | AA17 | 47 | 54 | IOD37 | AC13 | 35
55 | IOA38 | C19 | 26 | 55 | IOB38 | A7 | 37 | 55 | IOC38 | Y11 | 49 | 55 | IOD38 | AC16 | 36
56 | IOA39 | D19 | 26 | 56 | IOB39 | B7 | 37 | 56 | IOC39 | Y10 | 50 | 56 | IOD39 | AC17 | 38
57 | IOA40 | D20 | 23 | 57 | IOB40 | A3 | 36 | 57 | IOC40 | Y8 | 52 | 57 | IOD40 | AC18 | 39
58 | IOA41 | C21 | 21 | 58 | IOB41 | A2 | 36 | 58 | IOC41 | AA8 | 51 | 58 | IOD41 | AD18 | 39
59 | IOA42 | D21 | 21 | 59 | IOB42 | B2 | 37 | 59 | IOC42 | R20 | 19 | 59 | IOD42 | E2 | 28
60 | IOA43 | C22 | 19 | 60 | IOB43 | B1 | 37 | 60 | IOC43 | T24 | 14 | 60 | IOD43 | E1 | 27
61 | IOA44 | D23 | 19 | 61 | IOB44 | C1 | 36 | 61 | IOC44 | R21 | 18 | 61 | IOD44 | E3 | 31
62 | IOA45 | C23 | 18 | 62 | IOB45 | D1 | 36 | 62 | IOC45 | U24 | 14 | 62 | IOD45 | F3 | 31
63 | IOA46 | D24 | 18 | 63 | IOB46 | C3 | 37 | 63 | IOC46 | T23 | 17 | 63 | IOD46 | F2 | 29
64 | IOA47 | C24 | 16 | 64 | IOB47 | C2 | 36 | 64 | IOC47 | V24 | 13 | 64 | IOD47 | G2 | 28
65 | IOA48 | F24 | 18 | 65 | IOB48 | L7 | 30 | 65 | IOC48 | T22 | 17 | 65 | IOD48 | G1 | 26
66 | IOA49 | G24 | 19 | 66 | IOB49 | M7 | 31 | 66 | IOC49 | W24 | 14 | 66 | IOD49 | H1 | 27
67 | IOA50 | H24 | 19 | 67 | IOB50 | L4 | 27 | 67 | IOC50 | V23 | 16 | 67 | IOD50 | M1 | 24
68 | IOA51 | J24 | 20 | 68 | IOB51 | L3 | 25 | 68 | IOC51 | W23 | 15 | 68 | IOD51 | N1 | 23
69 | IOA52 | L24 | 22 | 69 | IOB52 | N4 | 34 | 69 | IOC52 | AA24 | 14 | 69 | IOD52 | P1 | 22
70 | IOA53 | L25 | 21 | 70 | IOB53 | M4 | 32 | 70 | IOC53 | AA23 | 16 | 70 | IOD53 | R1 | 22
71 | IOA54 | K25 | 18 | 71 | IOB54 | N7 | 29 | 71 | IOC54 | AB24 | 14 | 71 | IOD54 | V1 | 21
72 | IOA55 | K26 | 17 | 72 | IOB55 | N6 | 28 | 72 | IOC55 | AA22 | 17 | 72 | IOD55 | V2 | 22
73 | IOA56 | M24 | 20 | 73 | IOB56 | R7 | 32 | 73 | IOC56 | AC24 | 14 | 73 | IOD56 | AB1 | 17
74 | IOA57 | M25 | 19 | 74 | IOB57 | P6 | 29 | 74 | IOC57 | AB22 | 16 | 74 | IOD57 | AB2 | 18
75 | IOA58 | M26 | 17 | 75 | IOB58 | P5 | 28 | 75 | IOC58 | AC23 | 15 | 75 | IOD58 | AC1 | 17
76 | IOA59 | N24 | 18 | 76 | IOB59 | P4 | 23 | 76 | IOC59 | AB21 | 19 | 76 | IOD59 | AC2 | 18
77 | IOA60 | N26 | 16 | 77 | IOB60 | R3 | 23 | 77 | IOC60 | AC22 | 18 | 77 | IOD60 | AD1 | 17
78 | IOA61 | P26 | 16 | 78 | IOB61 | T3 | 23 | 78 | IOC61 | AB20 | 20 | 78 | IOD61 | AE1 | 17
79 | IOA62 | P25 | 17 | 79 | IOB62 | R5 | 28 | 79 | IOC62 | AC21 | 19 | 79 | IOD62 | AE2 | 18
80 | IOA63 | P24 | 17 | 80 | IOB63 | R6 | 29 | 80 | IOC63 | AC19 | 20 | 80 | IOD63 | AF2 | 18
[8 empty] | 81 | IOC64 | AD26 | 16 | 81 | IOD64 | AE3 | 19
[8 empty] | 82 | IOC65 | AD25 | 18 | 82 | IOD65 | AF3 | 19
[8 empty] | 83 | IOC66 | AE26 | 17 | 83 | IOD66 | AF4 | 20
[8 empty] | 84 | IOC67 | AE25 | 18 | 84 | IOD67 | AF5 | 21
[8 empty] | 85 | IOC68 | AE23 | 20 | 85 | IOD68 | T7 | 36
[8 empty] | 86 | IOC69 | AF25 | 18 | 86 | IOD69 | U7 | 37
[8 empty] | 87 | IOC70 | AF24 | 19 | 87 | IOD70 | V7 | 37
[8 empty] | 88 | IOC71 | AE22 | 22 | 88 | IOD71 | V6 | 36
[8 empty] | 89 | IOC72 | AF23 | 21 | 89 | IOD72 | W6 | 38
[8 empty] | 90 | IOC73 | AF22 | 22 | 90 | IOD73 | W5 | 34
[8 empty] | 91 | IOC74 | AE20 | 25 | 91 | IOD74 | Y6 | 34
[8 empty] | 92 | IOC75 | AF20 | 24 | 92 | IOD75 | Y5 | 33
[8 empty] | 93 | IOC76 | AF19 | 26 | 93 | IOD76 | AA4 | 31
[8 empty] | 94 | IOC77 | AF17 | 31 | 94 | IOD77 | AA5 | 33
[8 empty] | 95 | IOC78 | AE17 | 33 | 95 | IOD78 | Y7 | 35
[8 empty] | 96 | IOC79 | AE15 | 39 | 96 | IOD79 | AA7 | 36
[8 empty] | 97 | IOC80 | AF15 | 40 | 97 | IOD80 | V4 | 37
[8 empty] | 98 | IOC81 | AF14 | 41 | 98 | IOD81 | Y1 | 34
[8 empty] | 99 | IOC82 | AF13 | 42 | 99 | IOD82 | AB6 | 36
[8 empty] | 100 | IOC83 | AF12 | 44 | 100 | IOD83 | AC3 | 34
* IOC63～IOC83はXCM-203-LX30ではN.Cとなります

## SDRAM
SDRAM : MT48LC16M16A2BG-7E (U11)
SDRAM |  | NET LABEL | FPGA Pin | 配線長[mm] | 備考
Pin Name | Pin
DQ0 | A8 | SDD0 | F14 | 43
DQ1 | B9 | SDD1 | E11 | 44
DQ2 | B8 | SDD2 | D14 | 42
DQ3 | C9 | SDD3 | E12 | 42
DQ4 | C8 | SDD4 | D13 | 43
DQ5 | D9 | SDD5 | F12 | 43
DQ6 | D8 | SDD6 | E13 | 44
DQ7 | E9 | SDD7 | E10 | 42
DQ8 | E1 | SDD8 | F19 | 43
DQ9 | D2 | SDD9 | F18 | 44
DQ10 | D1 | SDD10 | E18 | 42
DQ11 | C2 | SDD11 | E8 | 43
DQ12 | C1 | SDD12 | E17 | 43
DQ13 | B2 | SDD13 | E15 | 44
DQ14 | B1 | SDD14 | F17 | 43
DQ15 | A2 | SDD15 | E16 | 43
A0 | H7 | SDADD0 | H9 | 43
A1 | H8 | SDADD1 | H11 | 42
A2 | J8 | SDADD2 | G9 | 42
A3 | J7 | SDADD3 | H8 | 43
A4 | J3 | SDADD4 | G17 | 44
A5 | J2 | SDADD5 | H17 | 43
A6 | H3 | SDADD6 | H16 | 42
A7 | H2 | SDADD7 | G15 | 42
A8 | H1 | SDADD8 | G16 | 42
A9 | G3 | SDADD9 | F15 | 42
A10 | H9 | SDADD10 | G12 | 42
A11 | G2 | SDADD11 | G19 | 42
A12 | G1 | SDADD12 | H18 | 44
BA0 | G7 | SDBS0 | G10 | 43
BA1 | G8 | SDBS1 | G11 | 43
DQML | E8 | SDLDQM | H14 | 42
DQMH | F1 | SDUDQM | G22 | 42
WE# | F9 | nSDWE | F13 | 42 | V33Aにプルアップ
RAS# | F8 | nSDRAS | H13 | 44
CAS# | F7 | nSDCAS | G14 | 43
CS# | G9 | nSDCS | H12 | 42 | V33Aにプルアップ
CKE | F3 | nSDCLKE | G21 | 42
CLK | F2 | SDDCLK | F10 | 44
|  | SDDCLKIN | F9 | 43 | R44を介してFPGAに接続

## MRAM
MRAM : MR2A16AYS35 (U10)
MRAM |  | NET LABEL | FPGA Pin | 配線長[mm]
Pin Name | Pin
A0 | 1 | MRAM_A1 | N22 | 60
A1 | 2 | MRAM_A2 | N23 | 60
A2 | 3 | MRAM_A3 | N21 | 59
A3 | 4 | MRAM_A4 | L20 | 62
A4 | 5 | MRAM_A5 | P23 | 59
A5 | 18 | MRAM_A6 | G20 | 58
A6 | 19 | MRAM_A7 | H19 | 58
A7 | 20 | MRAM_A8 | F20 | 61
A8 | 21 | MRAM_A9 | E20 | 58
A9 | 22 | MRAM_A10 | Y12 | 59
A10 | 23 | MRAM_A11 | M21 | 61
A11 | 24 | MRAM_A12 | M22 | 61
A12 | 25 | MRAM_A13 | L22 | 61
A13 | 26 | MRAM_A14 | K20 | 62
A14 | 27 | MRAM_A15 | M20 | 60
A15 | 42 | MRAM_A16 | F23 | 60
A16 | 43 | MRAM_A17 | E23 | 60
A17 | 44 | MRAM_A18 | E22 | 59
DQL0 | 7 | MRAM_DQL0 | R23 | 58
DQL1 | 8 | MRAM_DQL1 | P21 | 61
DQL2 | 9 | MRAM_DQL2 | R22 | 58
DQL3 | 10 | MRAM_DQL3 | P20 | 60
DQL4 | 13 | MRAM_DQL4 | M19 | 60
DQL5 | 14 | MRAM_DQL5 | P19 | 61
DQL6 | 15 | MRAM_DQL6 | J19 | 59
DQL7 | 16 | MRAM_DQL7 | J20 | 62
DQU8 | 29 | MRAM_DQU8 | K21 | 59
DQU9 | 30 | MRAM_DQU9 | J21 | 60
DQU10 | 31 | MRAM_DQU10 | K22 | 59
DQU11 | 32 | MRAM_DQU11 | L23 | 61
DQU12 | 35 | MRAM_DQU12 | H21 | 62
DQU13 | 36 | MRAM_DQU13 | K23 | 61
DQU14 | 37 | MRAM_DQU14 | H22 | 62
DQU15 | 38 | MRAM_DQU15 | J23 | 62
G# | 41 | MRAM_OE | F22 | 58
W# | 17 | MRAM_WE | L19 | 61
E# | 6 | MRAM_CE | N19 | 62
LB# | 39 | MRAM_BE0 | H23 | 59
UB# | 40 | MRAM_BE1 | E21 | 59

## オンボード機能
オンボードクロック
周波数 | NET LABEL | FPGA Pin
50 MHz | GCLK1 | F8
| GCLK2 | D15
外部入力クロック
コネクタ | NET LABEL | FPGA Pin
CNA_11 | CLK_EXAP | AD13
CNA_12 | CLK_EXAN | AC14
CNB_11 | CLK_EXBP | D8
CNB_12 | CLK_EXBN | C8
汎用LED
LED | NET LABEL | FPGA Pin
L2 | ULED2 | Y13
L3 | ULED3 | AA15
汎用スイッチ
SW | NET LABEL | FPGA Pin
SW2 | PSW2 | AB14
SW3 | PSW3 | AA12
シリアルインタフェース(CN2)
コネクタ番号 | NET LABEL | FPGA Pin
1 | D_TXD | AB15
2 | GND | -
3 | D_RXD | AB16
温度ダイオード(CN3)
コネクタ番号 | NET LABEL | FPGA Pin
1 | DXP | R14
2 | GND | -
3 | DXN | R13
設定スイッチ(SW1)
番号 | NET LABEL | FPGA Pin
1 | FS0 | AA14
2 | FS1 | AA13
3 | FS2 | AB11
4 | HSWAP_EN | L18
5 | X_M2 | V18
6 | X_M1 | Y17
7 | X_M0 | W18
8 | X_PROG | J18